## Global
Property | value | description
CO2 limit | inf | Limits the sum of all created (as calculated by commodity_balance) CO2 in all sites; Only relevant if not minimized
Cost limit | inf | Limits the sum of all costs in all sites; Only relevant if not minimized
TransDist | 1 | Activate transmission distribution grid interface with microgrids

## Site
Name | area | base-voltage | ref-node | min-voltage | max-voltage | microgrid-setting | multiplicator
BB | #N/A | 380 | #N/A | #N/A | #N/A | 1,1 | 61448,5399
MV | #N/A | 380 | #N/A | #N/A | #N/A | 1,1 | 32812,6417
Note on C2: Beneharo Reveron Baecker: base voltage of 380 derived from german transmission line topology from scigrid
Note on H2: Beneharo Reveron Baecker: multiplicators are derived with method using population distributions in rural and urban regions and EFH/MFH informations

## Commodity
Site | Commodity | Type | price | max | maxperhour
BB | wind | SupIm | #N/A | #N/A | #N/A
BB | biogas | Stock | 86.4 | inf | inf
BB | biomass | Stock | 32.4 | 17941666.6667 | inf
BB | CO2 | Env | 0 | inf | inf
BB | electricity | Demand | #N/A | #N/A | #N/A
BB | H2 | Stock | 999 | inf | inf
BB | natural gas | Stock | 49.36 | inf | inf
BB | solar | SupIm | #N/A | #N/A | #N/A
BB | waste | Stock | 0 | 1423079.8109 | inf
BB | water | SupIm | #N/A | #N/A | #N/A
BB | elec buy | Buy | 1.3861 | inf | inf
BB | elec sell | Sell | 1.3461 | inf | inf
BB | electrolyzer_input_dummy | Stock | 0 | 0 | 0
BB | GT_input_dummy | Stock | 0 | 0 | 0
BB | CCGT_input_dummy | Stock | 0 | 0 | 0
BB | slack | Stock | 9999 | inf | inf
MV | wind | SupIm | #N/A | #N/A | #N/A
MV | biogas | Stock | 86.4 | inf | inf
MV | biomass | Stock | 32.4 | 18480555.5556 | inf
MV | CO2 | Env | 0 | inf | inf
MV | electricity | Demand | #N/A | #N/A | #N/A
MV | H2 | Stock | 999 | inf | inf
MV | natural gas | Stock | 49.36 | inf | inf
MV | solar | SupIm | #N/A | #N/A | #N/A
MV | waste | Stock | 0 | 907340.3394 | inf
MV | water | SupIm | #N/A | #N/A | #N/A
MV | elec buy | Buy | 1.3861 | inf | inf
MV | elec sell | Sell | 1.3461 | inf | inf
MV | electrolyzer_input_dummy | Stock | 0 | 0 | 0
MV | GT_input_dummy | Stock | 0 | 0 | 0
MV | CCGT_input_dummy | Stock | 0 | 0 | 0
MV | slack | Stock | 9999 | inf | inf
Note on B3: Beneharo Reveron Baecker: biogas stock price from openmodex
Note on B4: Beneharo Reveron Baecker: biomass data from openmodex. max stock potential converted from PJ to MWh
Note on B5: Beneharo Reveron Baecker: CO2 limit and no CO2 price is applied
Note on B7: Beneharo Reveron Baecker: H2 price taken from Kazkayasi2020
Note on B8: Beneharo Reveron Baecker: natural gas stock price from openmodex
Note on B10: Beneharo Reveron Baecker: distribution of total waste in germany from openmodex according to the population shares of the states from https://de-statista-com.eaccess.ub.tum.de/statistik/daten/studie/71085/umfrage/verteilung-der-einwohnerzahl-nach-bundeslaendern/
Note on D12: Beneharo Reveron Baecker: buy/sell prices scaled with the average power costs of the model

## Process
Site | Process | inst-cap | cap-lo | cap-up | ramp-up-grad | ramp-down-grad | start-time | min-fraction | inv-cost | fix-cost | var-cost | wacc | depreciation | area-per-cap | pf-min | cap-block | start-price | on-off
BB | PV_utility_park | 2659 | 0 | 12809 | 1 | 1 | #N/A | 0 | 445000 | 8900 | 0 | 0.021 | 30 | #N/A | #N/A | #N/A | #N/A | #N/A
MV | PV_utility_park | 1159 | 0 | 12735 | 1 | 1 | #N/A | 0 | 445000 | 8900 | 0 | 0.021 | 30 | #N/A | #N/A | #N/A | #N/A | #N/A
BB | PV_utility_rooftop | 353 | 0 | 353 | 1 | 1 | #N/A | 0 | 604250 | 12085 | 0 | 0.07 | 30 | #N/A | #N/A | #N/A | #N/A | #N/A
MV | PV_utility_rooftop | 214 | 0 | 214 | 1 | 1 | #N/A | 0 | 604250 | 12085 | 0 | 0.07 | 30 | #N/A | #N/A | #N/A | #N/A | #N/A
BB | wind turbine_onshore | 5790 | 0 | 15066 | 1 | 1 | #N/A | 0 | 960000 | 11340 | 0 | 0.025 | 30 | #N/A | #N/A | #N/A | #N/A | #N/A
MV | wind turbine_onshore | 2810 | 0 | 13049 | 1 | 1 | #N/A | 0 | 960000 | 11340 | 0 | 0.025 | 30 | #N/A | #N/A | #N/A | #N/A | #N/A
BB | hydro | 4 | 0 | 4 | 1 | 1 | #N/A | 0 | 5620000 | 84300 | 5 | 0.027 | 60 | #N/A | #N/A | #N/A | #N/A | #N/A
MV | hydro | 3 | 0 | 3 | 1 | 1 | #N/A | 0 | 5620000 | 84300 | 5 | 0.027 | 60 | #N/A | #N/A | #N/A | #N/A | #N/A
BB | electrolyzer | 0 | 0 | inf | 1 | 1 | #N/A | 0 | 300000 | 10000 | 0 | 0.07 | 20 | #N/A | #N/A | #N/A | #N/A | #N/A
MV | electrolyzer | 0 | 0 | inf | 1 | 1 | #N/A | 0 | 300000 | 10000 | 0 | 0.07 | 20 | #N/A | #N/A | #N/A | #N/A | #N/A
BB | electrolyzer_stack | 0 | 0 | inf | inf | inf | #N/A | 0 | 200000 | 0 | 0 | 0.07 | 10 | #N/A | #N/A | #N/A | #N/A | #N/A
MV | electrolyzer_stack | 0 | 0 | inf | inf | inf | #N/A | 0 | 200000 | 0 | 0 | 0.07 | 10 | #N/A | #N/A | #N/A | #N/A | #N/A
BB | fuelcell | 0 | 0 | inf | inf | inf | #N/A | 0 | 1500000 | 30000 | 0 | 0.07 | 10 | #N/A | #N/A | #N/A | #N/A | #N/A
MV | fuelcell | 0 | 0 | inf | inf | inf | #N/A | 0 | 1500000 | 30000 | 0 | 0.07 | 10 | #N/A | #N/A | #N/A | #N/A | #N/A
BB | biomass_generator | 0 | 0 | inf | 1 | 1 | #N/A | 0 | 3287000 | 165000 | 9.4 | 0.027 | 30 | #N/A | #N/A | #N/A | #N/A | #N/A
MV | biomass_generator | 0 | 0 | inf | 1 | 1 | #N/A | 0 | 3287000 | 165000 | 9.4 | 0.027 | 30 | #N/A | #N/A | #N/A | #N/A | #N/A
BB | biogas_combustion engine | 0 | 0 | inf | 1 | 1 | #N/A | 0 | 2413085 | 156851 | 6 | 0.027 | 20 | #N/A | #N/A | #N/A | #N/A | #N/A
MV | biogas_combustion engine | 0 | 0 | inf | 1 | 1 | #N/A | 0 | 2413085 | 156851 | 6 | 0.027 | 20 | #N/A | #N/A | #N/A | #N/A | #N/A
BB | waste_generator | 118 | 0 | inf | 1 | 1 | #N/A | 0 | 8800000 | 328000 | 30.7 | 0.07 | 25 | #N/A | #N/A | #N/A | #N/A | #N/A
MV | waste_generator | 17 | 0 | inf | 1 | 1 | #N/A | 0 | 8800000 | 328000 | 30.7 | 0.07 | 25 | #N/A | #N/A | #N/A | #N/A | #N/A
BB | gas turbine | 128 | 0 | inf | 1 | 1 | #N/A | 0 | 474910 | 8963 | 5.5 | 0.052 | 30 | #N/A | #N/A | #N/A | #N/A | #N/A
MV | gas turbine | 10 | 0 | inf | 1 | 1 | #N/A | 0 | 474910 | 8963 | 5.5 | 0.052 | 30 | #N/A | #N/A | #N/A | #N/A | #N/A
BB | gas turbine_H2 | 128 | 0 | inf | 1 | 1 | #N/A | 0 | 474910 | 8963 | 5.5 | 0.052 | 30 | #N/A | #N/A | #N/A | #N/A | #N/A
MV | gas turbine_H2 | 10 | 0 | inf | 1 | 1 | #N/A | 0 | 474910 | 8963 | 5.5 | 0.052 | 30 | #N/A | #N/A | #N/A | #N/A | #N/A
BB | CCGT | 91 | 0 | inf | 1 | 1 | #N/A | 0 | 1001636 | 26000 | 4 | 0.052 | 30 | #N/A | #N/A | #N/A | #N/A | #N/A
MV | CCGT | 0 | 0 | inf | 1 | 1 | #N/A | 0 | 1001636 | 26000 | 4 | 0.052 | 30 | #N/A | #N/A | #N/A | #N/A | #N/A
BB | import | 1333 | 0 | 1333 | inf | inf | #N/A | 0 | 0 | 0 | 0 | 0.2 | 99 | #N/A | #N/A | #N/A | #N/A | #N/A
MV | import | 600 | 0 | 600 | inf | inf | #N/A | 0 | 0 | 0 | 0 | 0.2 | 99 | #N/A | #N/A | #N/A | #N/A | #N/A
BB | export | 1333 | 0 | 1333 | inf | inf | #N/A | 0 | 0 | 0 | 0 | 0.2 | 99 | #N/A | #N/A | #N/A | #N/A | #N/A
MV | export | 600 | 0 | 600 | inf | inf | #N/A | 0 | 0 | 0 | 0 | 0.2 | 99 | #N/A | #N/A | #N/A | #N/A | #N/A
BB | DACCS | 0 | 0 | inf | inf | inf | #N/A | 1 | 1541541 | 57037 | 30.3 | 0.07 | 30 | #N/A | #N/A | #N/A | #N/A | #N/A
MV | DACCS | 0 | 0 | inf | inf | inf | #N/A | 1 | 1541541 | 57037 | 30.3 | 0.07 | 30 | #N/A | #N/A | #N/A | #N/A | #N/A
BB | curtailment | 0 | 0 | inf | inf | inf | #N/A | 0 | 0 | 0 | 0 | 0.07 | 99 | #N/A | #N/A | #N/A | #N/A | #N/A
MV | curtailment | 0 | 0 | inf | inf | inf | #N/A | 0 | 0 | 0 | 0 | 0.07 | 99 | #N/A | #N/A | #N/A | #N/A | #N/A
BB | slack_trans | 0 | 0 | inf | inf | inf | #N/A | 0 | 9999999 | 0 | 999999 | 0.07 | 1 | #N/A | #N/A | #N/A | #N/A | #N/A
MV | slack_trans | 0 | 0 | inf | inf | inf | #N/A | 0 | 9999999 | 0 | 999999 | 0.07 | 1 | #N/A | #N/A | #N/A | #N/A | #N/A
Note on B10: Beneharo Reveron Baecker: electrolyzer/fuelcell data from Kazkayasi2020
Note on B22: [Threaded comment] Your version of Excel allows you to read this threaded comment; however, any edits to it will get removed if the file is opened in a newer version of Excel. Learn more: https://go.microsoft.com/fwlink/?linkid=870924 Comment: weighted aggregation of capacities, costs, efficiencies for gas_generator + gas_chp + gas_chp_combustion_engine and finally multiplicated with share of capacities (69.56% for GT) which will be still in use in 2050 according to Kazkayasi2020
Note on B26: [Threaded comment] Your version of Excel allows you to read this threaded comment; however, any edits to it will get removed if the file is opened in a newer version of Excel. Learn more: https://go.microsoft.com/fwlink/?linkid=870924 Comment: weighted aggregation of capacities, costs, efficiencies for gas_combined cicle+combined cicle_chp and finally multiplicated with share of capacities (56.92% for CCGT)which will be still in use in 2050 according to Kazkayasi2020
Note on C2: Beneharo Reveron Baecker: - installed renewable capacities are assumed to keep at least as high as given in openmodex data for 2016
Note on E6: Beneharo Reveron Baecker: distribution from openmodex, total potential from pyGreta
Note on J2: Beneharo Reveron Baecker: PV utility costs from Kazkayasi2020
Note on J4: Beneharo Reveron Baecker: dynamis2019
Note on J26: Beneharo Reveron Baecker: from openmodex
Note on J32: Beneharo Reveron Baecker: Fasishi2019
Note on L32: Beneharo Reveron Baecker: variabel costs for transport in truck(fasihi2019), compression(kulkani2012) and storage at the best possible sites (fasihi2019)
Note on M2: Beneharo Reveron Baecker: WACC if possible taken from Kazkayasi2020, otherwise from openmodex

## Process-Commodity
Process | Commodity | Direction | ratio | ratio-min
PV_utility_park | solar | In | 1 | #N/A
PV_utility_park | electricity | Out | 1 | #N/A
PV_utility_rooftop | solar | In | 1 | #N/A
PV_utility_rooftop | electricity | Out | 1 | #N/A
wind turbine_onshore | wind | In | 1 | #N/A
wind turbine_onshore | electricity | Out | 1 | #N/A
wind turbine_offshore | wind | In | 1 | #N/A
wind turbine_offshore | electricity | Out | 1 | #N/A
electrolyzer | electrolyzer_input_dummy | In | 1.19 | #N/A
electrolyzer | H2 | Out | 1 | #N/A
electrolyzer_stack | electricity | In | 1 | #N/A
electrolyzer_stack | electrolyzer_input_dummy | Out | 1 | #N/A
fuelcell | H2 | In | 1.67 | #N/A
fuelcell | electricity | Out | 1 | #N/A
biomass_generator | biomass | In | 3.3333 | #N/A
biomass_generator | electricity | Out | 1 | #N/A
biogas_combustion engine | biogas | In | 2.1277 | #N/A
biogas_combustion engine | electricity | Out | 1 | #N/A
waste_generator | waste | In | 4.0064 | #N/A
waste_generator | electricity | Out | 1 | #N/A
waste_generator | CO2 | Out | 1.3221 | #N/A
hydro | water | In | 1 | #N/A
hydro | electricity | Out | 1 | #N/A
gas turbine | natural gas | In | 2.0496 | #N/A
gas turbine | electricity | Out | 1 | #N/A
gas turbine | CO2 | Out | 0.40992 | #N/A
gas turbine_H2 | H2 | In | 2.3041 | #N/A
gas turbine_H2 | electricity | Out | 1 | #N/A
CCGT | H2 | In | 1.7355 | #N/A
CCGT | electricity | Out | 1 | #N/A
CCGT | CO2 | Out | 0.3471 | #N/A
curtailment | electricity | In | 1 | #N/A
slack_trans | slack | In | 1 | #N/A
slack_trans | electricity | Out | 1 | #N/A
export | electricity | In | 1 | #N/A
export | elec sell | Out | 1 | #N/A
import | elec buy | In | 1 | #N/A
import | electricity | Out | 1 | #N/A
import | CO2 | Out | 0.092647 | #N/A
DACCS | electricity | In | 1.3505 | #N/A
DACCS | CO2 | In | 1 | #N/A
Note on D28: Beneharo Reveron Baecker: efficiency derived with technical data of the Siemens SGT800 Hydrogen turbine
Note on D40: [Threaded comment] Your version of Excel allows you to read this threaded comment; however, any edits to it will get removed if the file is opened in a newer version of Excel. Learn more: https://go.microsoft.com/fwlink/?linkid=870924 Comment: - 531.23 kg/MWh: CO2 intensity 1990 - 1/1000: conversion from kg to tons - 0.1744: assumption of european total CO2 reduction of 80% with an emission share of the electricity sector taken from german targets for 2030 (no later years targeted yet)
Note on D41: Beneharo Reveron Baecker: fasihi2019

## Transmission
Site In | Site Out | Transmission | Commodity | eff | inv-cost | fix-cost | var-cost | inst-cap | cap-lo | cap-up | cap-Q/P-ratio | wacc | depreciation | resistance | reactance | difflimit | tra-block
BB | MV | hvac | electricity | 1 | 61557.181 | 3039.316 | 0 | 1115.5781 | 1115.5781 | inf | #N/A | 0.07 | 40 | #N/A | 34.475 | 90 | #N/A
BB | MV | H2_pipeline | H2 | 1 | 15789.55 | 197.3694 | 0 | 0 | 0 | inf | #N/A | 0.05 | 40 | #N/A | #N/A | #N/A | #N/A
MV | BB | H2_pipeline | H2 | 1 | 15789.55 | 197.3694 | 0 | 0 | 0 | inf | #N/A | 0.05 | 40 | #N/A | #N/A | #N/A | #N/A
Note on F3: [Threaded comment] Your version of Excel allows you to read this threaded comment; however, any edits to it will get removed if the file is opened in a newer version of Excel. Learn more: https://go.microsoft.com/fwlink/?linkid=870924 Comment: costs from gawlick
Note on P2: Beneharo Reveron Baecker: Beneharo Reveron Baecker: reactance per km: 0.25 from dena2012, distances from openmodex

## Storage
Site | Storage | Commodity | inst-cap-c | cap-lo-c | cap-up-c | inst-cap-p | cap-lo-p | cap-up-p | eff-in | eff-out | inv-cost-p | inv-cost-c | fix-cost-p | fix-cost-c | var-cost-p | var-cost-c | wacc | depreciation | init | discharge | ep-ratio | c-block | p-block
BB | battery | electricity | 0 | 0 | inf | 0 | 0 | inf | 0.96 | 1 | 0 | 225856 | 0 | 3388 | 0.1 | 0 | 0.07 | 20 |  | 0 | 3 | #N/A | #N/A
MV | battery | electricity | 0 | 0 | inf | 0 | 0 | inf | 0.96 | 1 | 0 | 225856 | 0 | 3388 | 0.1 | 0 | 0.07 | 20 |  | 0 | 3 | #N/A | #N/A
BB | pumped | electricity | 0 | 0 | 0 | 0 | 0 | 0 | 0.75 | 1 | 0 | 1500000 | 22500 | 0 | 0.1 | 0 | 0.07 | 50 |  | 0 |  | #N/A | #N/A
BB | H2 storage | H2 | 0 | 0 | inf | 0 | 0 | inf | 1 | 1 | 0 | 600 | 0 | 15.75 | 0.1 | 0 | 0.07 | 40 |  | 0 |  | #N/A | #N/A
MV | H2 storage | H2 | 0 | 0 | inf | 0 | 0 | inf | 1 | 1 | 0 | 600 | 0 | 15.75 | 0.1 | 0 | 0.07 | 40 |  | 0 |  | #N/A | #N/A
Note on B5: Beneharo Reveron Baecker: analog zu Vincenz aus https://epub.wupperinst.org/frontdoor/deliver/index/docId/6342/file/6342_Flexibilitaetskonzepte.pdf
Note on M2: Beneharo Reveron Baecker: dynamis2019
Note on M5: Beneharo Reveron Baecker: https://www.bmwi.de/Redaktion/DE/Downloads/Studien/transformationspfade-fuer-strombasierte-energietraeger.pdf?__blob=publicationFile p.26
Note on O2: Beneharo Reveron Baecker: dynamis2019
Note on U2: [Threaded comment] Your version of Excel allows you to read this threaded comment; however, any edits to it will get removed if the file is opened in a newer version of Excel. Learn more: https://go.microsoft.com/fwlink/?linkid=870924 Comment: https://batteryuniversity.com/learn/article/elevating_self_discharge#:~:text=Lead%2D%20and%20lithium%2Dbased%20systems,have%20a%20lower%20self%2Ddischarge.&text=Li%2Dion%20self%2Ddischarges%20about,another%203%20percent%20per%20month.

## DSM
Site | Commodity | delay | eff | recov | cap-max-do | cap-max-up

## Demand
t | weight_typeperiod | BB.electricity | MV.electricity
0 |  | 0 | 0
1 |  | 1751.1835 | 683.8384
2 |  | 1631.2986 | 623.5875
3 |  | 1552.2783 | 585.2094
4 |  | 1503.4573 | 563.8602
5 |  | 1482.537 | 554.6968
6 |  | 1476.442 | 553.6161
7 |  | 1488.1851 | 562.0149
8 |  | 1558.596 | 593.4496
9 |  | 1693.7722 | 666.3884
10 |  | 1903.9955 | 777.294
11 |  | 2095.0753 | 873.4965
12 |  | 2266.0072 | 955.8507
13 |  | 2329.0854 | 982.6702
14 |  | 2203.4308 | 916.5942
15 |  | 2065.4943 | 840.1015
16 |  | 2016.0736 | 805.0285
17 |  | 2049.6053 | 807.4656
18 |  | 2238.955 | 894.0061
19 |  | 2328.4388 | 953.1052
20 |  | 2346.9562 | 974.8133
21 |  | 2189.5387 | 907.0347
22 |  | 2041.561 | 833.3716
23 |  | 2119.796 | 841.0595
24 |  | 1923.8841 | 748.2877
25 |  | 1795.4557 | 685.2307
26 |  | 1660.2805 | 623.848
27 |  | 1605.2157 | 600.4185
28 |  | 1578.834 | 591.3443
29 |  | 1577.297 | 596.0665
30 |  | 1579.5318 | 606.0332
31 |  | 1676.6683 | 677.2125
32 |  | 1893.9806 | 796.9672
33 |  | 2084.3137 | 900.9824
34 |  | 2220.2159 | 959.9676
35 |  | 2294.0877 | 981.7674
36 |  | 2394.0148 | 1020.739
37 |  | 2391.239 | 1019.2008
38 |  | 2289.664 | 965.8908
39 |  | 2189.8218 | 916.1215
40 |  | 2161.4145 | 907.6002
41 |  | 2193.5104 | 923.9247
42 |  | 2405.57 | 1014.8204
43 |  | 2578.5106 | 1083.2945
44 |  | 2561.2316 | 1067.1867
45 |  | 2404.1108 | 989.4724
46 |  | 2267.2209 | 917.2192
47 |  | 2211.7974 | 876.9178
48 |  | 2043.1141 | 795.0242
49 |  | 1975.9184 | 759.6153
50 |  | 1861.0014 | 709.7443
51 |  | 1780.092 | 670.138
52 |  | 1763.9575 | 662.3995
53 |  | 1769.0656 | 664.3274
54 |  | 1763.0996 | 665.7298
55 |  | 1799.1228 | 692.0578
56 |  | 1958.7233 | 786.2546
57 |  | 2214.287 | 926.1883
58 |  | 2433.9264 | 1028.9428
59 |  | 2543.0322 | 1075.6704
60 |  | 2642.8462 | 1116.6957
61 |  | 2663.3357 | 1127.0624
62 |  | 2576.1827 | 1084.5347
63 |  | 2449.353 | 1010.9548
64 |  | 2348.7921 | 953.0787
65 |  | 2312.8604 | 935.5908
66 |  | 2469.5141 | 1018.7037
67 |  | 2682.6759 | 1115.2217
68 |  | 2655.3264 | 1106.3729
69 |  | 2488.1139 | 1020.0444
70 |  | 2329.3127 | 934.3439
71 |  | 2291.7525 | 908.9796
72 |  | 2121.7095 | 833.3653
73 |  | 2072.0809 | 793.6212
74 |  | 1922.2042 | 723.0642
75 |  | 1861.272 | 690.8283
76 |  | 1857.7138 | 684.9175
77 |  | 1885.5328 | 692.3851
78 |  | 2006.3393 | 734.6232
79 |  | 2217.6683 | 811.1628
80 |  | 2426.7408 | 889.958
81 |  | 2656.8914 | 995.4369
82 |  | 2898.0052 | 1117.0406
83 |  | 3055.9255 | 1202.032
84 |  | 3199.3852 | 1275.0953
85 |  | 3180.1608 | 1273.8316
86 |  | 3026.0149 | 1197.9269
87 |  | 2910.9899 | 1129.1422
88 |  | 2802.567 | 1073.8675
89 |  | 2717.6795 | 1035.85
90 |  | 2734.9172 | 1063.6969
91 |  | 2802.0014 | 1115.2424
92 |  | 2868.2211 | 1153.2955
93 |  | 2802.477 | 1116.7629
94 |  | 2568.2841 | 1013.5923
95 |  | 2409.368 | 940.2602
96 |  | 2143.8922 | 823.6505
97 |  | 1711.3991 | 656.7014
98 |  | 1585.2465 | 598.3564
99 |  | 1521.1139 | 571.8209
100 |  | 1512.2148 | 568.7118
101 |  | 1519.9265 | 576.5924
102 |  | 1525.622 | 587.7619
103 |  | 1599.2737 | 651.0467
104 |  | 1812.1233 | 769.39
105 |  | 1996.1713 | 871.2713
106 |  | 2130.4315 | 929.667
107 |  | 2181.1579 | 943.5459
108 |  | 2260.0495 | 975.3431
109 |  | 2244.2506 | 969.3934
110 |  | 2145.9256 | 917.1901
111 |  | 2050.6805 | 868.9488
112 |  | 1999.0122 | 852.458
113 |  | 1997.9385 | 857.4606
114 |  | 2096.5158 | 909.6834
115 |  | 2200.8698 | 954.8499
116 |  | 2210.8966 | 948.1226
117 |  | 2126.6134 | 895.2205
118 |  | 2054.8458 | 845.12
119 |  | 1937.126 | 783.4843
120 |  | 1730.864 | 688.6773
121 |  | 1619.7448 | 625.4601
122 |  | 1503.7709 | 570.5769
123 |  | 1461.1324 | 551.376
124 |  | 1456.1728 | 549.6111
125 |  | 1501.1163 | 570.2019
126 |  | 1664.9642 | 635.3658
127 |  | 2075.0035 | 813.5164
128 |  | 2430.8651 | 980.7095
129 |  | 2647.0897 | 1093.5782
130 |  | 2713.7306 | 1128.8828
131 |  | 2757.4356 | 1140.3602
132 |  | 2816.0971 | 1165.2521
133 |  | 2839.0408 | 1172.5377
134 |  | 2777.6638 | 1132.9466
135 |  | 2702.7641 | 1091.6396
136 |  | 2640.2583 | 1071.441
137 |  | 2577.4866 | 1055.3826
138 |  | 2633.1878 | 1092.9874
139 |  | 2679.3824 | 1118.3287
140 |  | 2673.38 | 1106.147
141 |  | 2533.5148 | 1034.2548
142 |  | 2383.8014 | 957.5248
143 |  | 2226.7375 | 882.4397
144 |  | 1957.25 | 766.0259
145 |  | 1758.687 | 672.9321
146 |  | 1651.4795 | 621.0311
147 |  | 1603.7015 | 600.0728
148 |  | 1598.6 | 598.2589
149 |  | 1630.7412 | 614.4794
150 |  | 1753.8161 | 665.7306
151 |  | 2157.3392 | 841.6869
152 |  | 2518.6364 | 1010.7645
153 |  | 2752.9771 | 1129.8204
154 |  | 2811.606 | 1162.3818
155 |  | 2881.7667 | 1182.8851
156 |  | 2947.1264 | 1210.0659
157 |  | 2943.0899 | 1208.1507
158 |  | 2894.36 | 1172.8751
159 |  | 2800.0257 | 1124.9238
160 |  | 2746.6181 | 1107.823
161 |  | 2691.5819 | 1094.4052
162 |  | 2748.8939 | 1132.5768
163 |  | 2806.6589 | 1161.8957
164 |  | 2789.6564 | 1145.9734
165 |  | 2630.3775 | 1067.4406
166 |  | 2444.3501 | 978.2945
167 |  | 2313.2421 | 912.0531
168 |  | 2099.7267 | 814.7247
169 |  | 1702.117 | 653.6587
170 |  | 1581.8016 | 597.272
171 |  | 1518.8882 | 571.1459
172 |  | 1492.8061 | 562.1681
173 |  | 1497.4812 | 569.0139
174 |  | 1540.0483 | 592.7875
175 |  | 1742.431 | 700.109
176 |  | 2029.6631 | 843.9277
177 |  | 2255.4602 | 960.0699
178 |  | 2352.4703 | 1005.7271
179 |  | 2385.2 | 1013.448
180 |  | 2422.3087 | 1030.986
181 |  | 2382.6601 | 1016.9215
182 |  | 2289.9769 | 966.6418
183 |  | 2211.2008 | 923.9928
184 |  | 2162.8322 | 908.6053
185 |  | 2149.2923 | 909.3535
186 |  | 2253.5892 | 963.5786
187 |  | 2333.7334 | 1000.5614
188 |  | 2319.5376 | 985.61
189 |  | 2167.1717 | 909.4255
190 |  | 2058.8301 | 846.7813
191 |  | 1932.7677 | 782.246
192 |  | 1727.8815 | 687.8449
193 |  | 1851.729 | 704.7632
194 |  | 1744.2839 | 652.7631
195 |  | 1686.8142 | 628.4934
196 |  | 1698.2859 | 632.3336
197 |  | 1745.8003 | 653.8038
198 |  | 1897.7981 | 714.9381
199 |  | 2300.8733 | 890.7932
200 |  | 2669.9913 | 1062.5881
201 |  | 2869.938 | 1169.9076
202 |  | 2892.0387 | 1189.9874
203 |  | 2942.0369 | 1203.5992
204 |  | 3006.3071 | 1230.4103
205 |  | 3006.7697 | 1230.0461
206 |  | 2920.9627 | 1182.1124
207 |  | 2846.0111 | 1140.7615
208 |  | 2782.8637 | 1120.3231
209 |  | 2743.2524 | 1112.1703
210 |  | 2782.9332 | 1144.3522
211 |  | 2833.3702 | 1171.2148
212 |  | 2822.5807 | 1157.4383
213 |  | 2690.3945 | 1088.1315
214 |  | 2481.5392 | 991.1608
215 |  | 2256.524 | 892.8318
216 |  | 2014.3977 | 785.7001
217 |  | 1871.6261 | 724.35
218 |  | 1766.3398 | 677.6952
219 |  | 1692.2178 | 640.3519
220 |  | 1700.4531 | 640.9203
221 |  | 1747.8431 | 657.276
222 |  | 1893.4411 | 710.4248
223 |  | 2252.3963 | 847.056
224 |  | 2565.4617 | 993.7857
225 |  | 2802.9674 | 1127.7436
226 |  | 2901.9053 | 1189.4049
227 |  | 2970.6929 | 1222.3994
228 |  | 3031.3175 | 1250.0845
229 |  | 3020.7482 | 1249.9067
230 |  | 2978.995 | 1222.8724
231 |  | 2853.2192 | 1149.5907
232 |  | 2719.6644 | 1080.4029
233 |  | 2628.8772 | 1044.1932
234 |  | 2712.8717 | 1102.6825
235 |  | 2829.2505 | 1166.3065
236 |  | 2945.3779 | 1206.4406
237 |  | 2767.0318 | 1116.1199
238 |  | 2495.0847 | 991.6049
239 |  | 2293.8658 | 910.3155
240 |  | 2078.7816 | 819.2322
241 |  | 1718.1004 | 673.1356
242 |  | 1571.9222 | 603.7431
243 |  | 1498.3915 | 567.1549
244 |  | 1479.5394 | 556.0065
245 |  | 1488.172 | 556.9134
246 |  | 1483.6334 | 556.3629
247 |  | 1486.6513 | 561.8018
248 |  | 1576.2902 | 599.8676
249 |  | 1809.4574 | 706.5485
250 |  | 2069.2147 | 834.7411
251 |  | 2204.5943 | 912.1981
252 |  | 2191.7083 | 932.0195
253 |  | 2175.0214 | 931.6394
254 |  | 2033.0993 | 859.7561
255 |  | 1913.932 | 789.3914
256 |  | 1899.6261 | 766.158
257 |  | 1969.3209 | 780.8651
258 |  | 2252.4017 | 899.5462
259 |  | 2435.2883 | 990.7621
260 |  | 2440.3629 | 1008.031
261 |  | 2290.3274 | 942.651
262 |  | 2133.0008 | 865.6109
263 |  | 2036.3253 | 813.4317
264 |  | 1827.525 | 716.0334
265 |  | 2003.0298 | 756.4871
266 |  | 1863.7533 | 693.6011
267 |  | 1820.2661 | 674.0988
268 |  | 1852.3279 | 684.9677
269 |  | 1934.2682 | 718.1909
270 |  | 2097.2192 | 783.073
271 |  | 2531.3801 | 969.5954
272 |  | 2911.3978 | 1145.1611
273 |  | 3077.5283 | 1240.9421
274 |  | 3071.7062 | 1251.4772
275 |  | 3084.1699 | 1252.2672
276 |  | 3138.2546 | 1275.6037
277 |  | 3137.5437 | 1274.8551
278 |  | 3079.7977 | 1236.4976
279 |  | 2990.4109 | 1190.2011
280 |  | 2948.8926 | 1177.1334
281 |  | 2988.8117 | 1196.1307
282 |  | 3130.7559 | 1263.2509
283 |  | 3173.4731 | 1287.5258
284 |  | 3122.0136 | 1259.8933
285 |  | 2922.8892 | 1167.7127
286 |  | 2707.4107 | 1068.4451
287 |  | 2484.2198 | 970.7087
288 |  | 2215.0669 | 854.3116
289 |  | 1971.8327 | 745.8543
290 |  | 1842.5166 | 686.3643
291 |  | 1791.3132 | 664.2263
292 |  | 1788.5089 | 663.1931
293 |  | 1876.8765 | 698.6103
294 |  | 2030.5142 | 760.3155
295 |  | 2410.8921 | 928.4909
296 |  | 2820.7943 | 1114.2686
297 |  | 2971.629 | 1204.8305
298 |  | 2964.0116 | 1214.7486
299 |  | 2944.6917 | 1204.6877
300 |  | 2971.7068 | 1218.7835
301 |  | 2969.5861 | 1217.5565
302 |  | 2905.6615 | 1177.0911
303 |  | 2782.8552 | 1119.3815
304 |  | 2769.8165 | 1116.0329
305 |  | 2797.7856 | 1130.9504
306 |  | 2986.4318 | 1214.02
307 |  | 3041.6313 | 1242.5676
308 |  | 2961.0126 | 1204.9863
309 |  | 2728.0281 | 1101.2412
310 |  | 2537.4437 | 1010.464
311 |  | 2387.4955 | 937.7228
312 |  | 2147.3792 | 831.2302
313 |  | 1899.1603 | 721.0591
314 |  | 1753.5048 | 655.9879
315 |  | 1686.037 | 628.2977
316 |  | 1702.5994 | 633.8751
317 |  | 1774.2816 | 663.596
318 |  | 1945.4204 | 731.2772
319 |  | 2369.7211 | 914.4562
320 |  | 2793.9319 | 1105.1265
321 |  | 2973.1814 | 1205.3888
322 |  | 2959.1147 | 1213.1043
323 |  | 2989.6951 | 1220.0753
324 |  | 3012.7533 | 1232.8209
325 |  | 2987.2134 | 1223.6029
326 |  | 2924.1563 | 1183.4324
327 |  | 2826.1407 | 1134.1827
328 |  | 2782.3341 | 1120.3286
329 |  | 2804.8899 | 1133.3987
330 |  | 2983.0855 | 1212.9067
331 |  | 3016.1094 | 1233.8912
332 |  | 2977.9561 | 1210.8114
333 |  | 2766.2581 | 1114.3282
334 |  | 2563.4872 | 1019.3858
335 |  | 2408.3816 | 944.8787
336 |  | 2185.3066 | 844.1971
337 |  | 1961.715 | 742.4219
338 |  | 1841.6199 | 686.0739
339 |  | 1800.3036 | 667.3104
340 |  | 1816.0376 | 672.605
341 |  | 1865.0478 | 694.587
342 |  | 2006.7583 | 752.2234
343 |  | 2413.6491 | 929.4651
344 |  | 2798.1641 | 1106.5916
345 |  | 2985.1404 | 1209.4915
346 |  | 2986.8229 | 1222.5809
347 |  | 3005.8483 | 1225.6074
348 |  | 3063.0945 | 1250.0243
349 |  | 3050.1412 | 1245.1035
350 |  | 2983.1621 | 1203.5948
351 |  | 2883.0203 | 1153.6175
352 |  | 2841.969 | 1140.7017
353 |  | 2849.2742 | 1148.5663
354 |  | 3009.9089 | 1222.0825
355 |  | 3064.2175 | 1250.3387
356 |  | 3034.2669 | 1230.0625
357 |  | 2828.4876 | 1135.5968
358 |  | 2620.8232 | 1038.9793
359 |  | 2444.0259 | 957.0644
360 |  | 2186.9098 | 844.7572
361 |  | 1970.134 | 745.3011
362 |  | 1819.5351 | 678.5383
363 |  | 1750.8353 | 650.427
364 |  | 1803.5196 | 668.3352
365 |  | 1886.018 | 701.749
366 |  | 2040.3063 | 763.6797
367 |  | 2434.1146 | 936.4595
368 |  | 2829.83 | 1117.4123
369 |  | 2980.2071 | 1207.8191
370 |  | 2958.3346 | 1212.8676
371 |  | 2950.6234 | 1206.7654
372 |  | 2971.4775 | 1218.7592
373 |  | 2946.0777 | 1209.5913
374 |  | 2852.8202 | 1159.1114
375 |  | 2733.1478 | 1102.4659
376 |  | 2681.5681 | 1085.9554
377 |  | 2703.3587 | 1098.7649
378 |  | 2884.1955 | 1179.1786
379 |  | 2942.7436 | 1208.8866
380 |  | 2880.2688 | 1177.5089
381 |  | 2657.4308 | 1077.2177
382 |  | 2447.806 | 979.9291
383 |  | 2289.7644 | 904.414
384 |  | 2060.4959 | 801.6112
385 |  | 1890.8582 | 731.0185
386 |  | 1758.9334 | 675.2493
387 |  | 1681.8355 | 636.8721
388 |  | 1664.4896 | 628.705
389 |  | 1666.7375 | 629.6478
390 |  | 1664.8096 | 632.4397
391 |  | 1737.1708 | 671.257
392 |  | 1989.0982 | 797.1609
393 |  | 2289.7241 | 952.7246
394 |  | 2482.6702 | 1046.5113
395 |  | 2571.2302 | 1086.2647
396 |  | 2633.9373 | 1114.6711
397 |  | 2633.7106 | 1118.0414
398 |  | 2531.4584 | 1070.3541
399 |  | 2407.0776 | 997.529
400 |  | 2320.7169 | 944.4377
401 |  | 2338.1454 | 945.1709
402 |  | 2600.0368 | 1064.4429
403 |  | 2726.6491 | 1131.605
404 |  | 2663.6956 | 1110.6074
405 |  | 2407.1508 | 993.5337
406 |  | 2208.3147 | 893.9183
407 |  | 2142.3807 | 858.7927
408 |  | 1973.942 | 783.6036
409 |  | 1793.1632 | 698.8432
410 |  | 1665.3196 | 635.6862
411 |  | 1573.6903 | 592.9081
412 |  | 1547.1825 | 579.1423
413 |  | 1535.7083 | 573.1819
414 |  | 1515.3326 | 567.2251
415 |  | 1490.2524 | 563.0746
416 |  | 1587.2149 | 603.6509
417 |  | 1783.884 | 697.9138
418 |  | 2042.7929 | 825.8707
419 |  | 2251.8557 | 928.5202
420 |  | 2433.0599 | 1014.6277
421 |  | 2453.2548 | 1026.8424
422 |  | 2285.6386 | 946.1503
423 |  | 2128.8012 | 862.888
424 |  | 2058.9186 | 820.6611
425 |  | 2045.492 | 806.9817
426 |  | 2299.7313 | 915.8388
427 |  | 2459.149 | 999.0756
428 |  | 2470.4313 | 1018.4851
429 |  | 2332.7361 | 957.3003
430 |  | 2203.7592 | 889.9111
431 |  | 2157.2738 | 854.8437
432 |  | 1963.4048 | 762.5099
433 |  | 1776.4917 | 679.1905
434 |  | 1666.925 | 626.4371
435 |  | 1634.2512 | 610.6239
436 |  | 1648.0427 | 615.2559
437 |  | 1704.6029 | 639.8146
438 |  | 1862.4819 | 702.9705
439 |  | 2315.3073 | 895.891
440 |  | 2742.6633 | 1087.6408
441 |  | 2911.9188 | 1184.4915
442 |  | 2936.9407 | 1205.5488
443 |  | 2945.6295 | 1205.0461
444 |  | 2980.0969 | 1221.687
445 |  | 2980.0243 | 1221.1633
446 |  | 2930.8508 | 1185.7322
447 |  | 2851.5891 | 1142.8833
448 |  | 2812.8622 | 1130.7621
449 |  | 2809.4385 | 1134.9637
450 |  | 2984.5539 | 1213.4219
451 |  | 3056.4874 | 1247.6947
452 |  | 3011.1288 | 1222.157
453 |  | 2789.264 | 1122.2014
454 |  | 2582.3694 | 1025.8472
455 |  | 2413.929 | 946.7857
456 |  | 2161.7164 | 836.1529
457 |  | 1955.9565 | 740.4445
458 |  | 1826.1753 | 680.7929
459 |  | 1775.2248 | 658.7412
460 |  | 1789.7727 | 663.6309
461 |  | 1836.0272 | 684.6721
462 |  | 1973.1958 | 740.7565
463 |  | 2381.7961 | 918.573
464 |  | 2780.6245 | 1100.5774
465 |  | 2953.8718 | 1198.7902
466 |  | 2966.8769 | 1215.7477
467 |  | 2987.8429 | 1219.4378
468 |  | 3021.8806 | 1235.9314
469 |  | 3031.2086 | 1238.6144
470 |  | 2973.6654 | 1200.3268
471 |  | 2887.4101 | 1155.0928
472 |  | 2853.7198 | 1144.6921
473 |  | 2839.0636 | 1145.0593
474 |  | 3013.9121 | 1223.4229
475 |  | 3077.8295 | 1254.9523
476 |  | 3026.2914 | 1227.3016
477 |  | 2810.9963 | 1129.5917
478 |  | 2597.5842 | 1031.0184
479 |  | 2415.9369 | 947.452
480 |  | 2183.4479 | 843.558
481 |  | 1959.7601 | 741.7302
482 |  | 1829.9057 | 682.0571
483 |  | 1785.7836 | 662.3363
484 |  | 1790.6298 | 663.9153
485 |  | 1834.7826 | 684.2391
486 |  | 1975.9099 | 741.6725
487 |  | 2387.351 | 920.4495
488 |  | 2775.8168 | 1098.9072
489 |  | 2937.1729 | 1193.0596
490 |  | 2958.4047 | 1212.8283
491 |  | 2971.2539 | 1213.7481
492 |  | 2992.7574 | 1225.9625
493 |  | 2987.9657 | 1223.8231
494 |  | 2940.0614 | 1188.8265
495 |  | 2868.2136 | 1148.5131
496 |  | 2832.1168 | 1137.2932
497 |  | 2830.5204 | 1142.1197
498 |  | 3010.6393 | 1222.2767
499 |  | 3098.3125 | 1261.9068
500 |  | 3049.4791 | 1235.1754
501 |  | 2823.8573 | 1133.9442
502 |  | 2616.3462 | 1037.3912
503 |  | 2451.0952 | 959.4266
504 |  | 2210.1097 | 852.6403
505 |  | 1996.3619 | 754.2074
506 |  | 1875.6742 | 697.6681
507 |  | 1823.8847 | 675.3318
508 |  | 1817.3699 | 673.0331
509 |  | 1855.4134 | 691.2702
510 |  | 1989.4112 | 746.2686
511 |  | 2394.7577 | 922.9524
512 |  | 2798.4672 | 1106.6028
513 |  | 2965.7576 | 1202.7797
514 |  | 2980.5103 | 1220.339
515 |  | 2999.6019 | 1223.3916
516 |  | 3042.439 | 1242.889
517 |  | 3041.4619 | 1242.0484
518 |  | 2987.2152 | 1204.8861
519 |  | 2919.6504 | 1166.0394
520 |  | 2884.6379 | 1155.1925
521 |  | 2870.5857 | 1155.7665
522 |  | 3015.8021 | 1224.002
523 |  | 3087.0994 | 1258.0314
524 |  | 3036.891 | 1230.8248
525 |  | 2827.7202 | 1135.2147
526 |  | 2619.8032 | 1038.5307
527 |  | 2458.5613 | 961.9428
528 |  | 2213.4002 | 853.738
529 |  | 1988.7396 | 751.5857
530 |  | 1864.6169 | 693.8785
531 |  | 1813.2792 | 671.698
532 |  | 1823.6544 | 675.1645
533 |  | 1869.3897 | 696.0273
534 |  | 1992.1132 | 747.1753
535 |  | 2378.5165 | 917.3769
536 |  | 2773.6547 | 1098.0885
537 |  | 2937.3974 | 1193.0527
538 |  | 2948.5013 | 1209.3698
539 |  | 2966.5754 | 1212.0779
540 |  | 2990.5881 | 1225.1483
541 |  | 2986.1914 | 1223.1356
542 |  | 2908.3047 | 1177.904
543 |  | 2812.8516 | 1129.5418
544 |  | 2773.1548 | 1117.0999
545 |  | 2785.5705 | 1126.7092
546 |  | 2957.4229 | 1204.0291
547 |  | 3026.8814 | 1237.4181
548 |  | 2956.5849 | 1203.3466
549 |  | 2740.1338 | 1105.2582
550 |  | 2540.2858 | 1011.3379
551 |  | 2404.8751 | 943.5766
552 |  | 2215.3052 | 854.3587
553 |  | 2061.9611 | 789.3223
554 |  | 1927.3337 | 732.6525
555 |  | 1914.8857 | 716.3627
556 |  | 1922.0222 | 716.556
557 |  | 1908.5357 | 712.1294
558 |  | 1846.9652 | 694.5589
559 |  | 1835.4465 | 704.7221
560 |  | 2051.0102 | 818.1673
561 |  | 2304.4181 | 957.5526
562 |  | 2518.753 | 1058.6071
563 |  | 2630.9793 | 1106.4301
564 |  | 2726.6834 | 1146.089
565 |  | 2735.836 | 1152.6425
566 |  | 2644.6291 | 1108.7269
567 |  | 2512.1905 | 1033.1708
568 |  | 2425.0569 | 979.8296
569 |  | 2421.7361 | 973.4792
570 |  | 2672.4952 | 1088.8953
571 |  | 2800.0955 | 1156.3493
572 |  | 2718.0235 | 1128.8247
573 |  | 2458 | 1010.6227
574 |  | 2248.667 | 907.4838
575 |  | 2198.4217 | 877.7312
576 |  | 2042.0289 | 806.6831
577 |  | 1860.4477 | 721.6575
578 |  | 1725.9122 | 656.2591
579 |  | 1641.1971 | 615.8628
580 |  | 1596.3968 | 595.86
581 |  | 1579.8988 | 588.1911
582 |  | 1559.0172 | 582.0616
583 |  | 1518.2558 | 572.5534
584 |  | 1611.2198 | 611.7461
585 |  | 1819.7969 | 709.9986
586 |  | 2115.0158 | 850.2513
587 |  | 2339.6721 | 958.1519
588 |  | 2517.5795 | 1043.0771
589 |  | 2521.9594 | 1049.8856
590 |  | 2350.1864 | 967.843
591 |  | 2187.0759 | 882.5106
592 |  | 2104.3218 | 835.9293
593 |  | 2109.7588 | 828.709
594 |  | 2340.7435 | 929.5895
595 |  | 2509.9382 | 1016.1029
596 |  | 2524.9636 | 1036.7513
597 |  | 2385.7476 | 975.0793
598 |  | 2251.9769 | 906.1023
599 |  | 2199.4206 | 869.0037
600 |  | 2007.0984 | 777.2577
601 |  | 1826.8133 | 696.2293
602 |  | 1708.785 | 640.624
603 |  | 1677.818 | 625.4015
604 |  | 1684.2822 | 627.5341
605 |  | 1748.4645 | 654.6947
606 |  | 1909.0838 | 718.7669
607 |  | 2357.8603 | 910.2019
608 |  | 2755.7046 | 1091.7834
609 |  | 2930.9729 | 1190.6768
610 |  | 2934.3882 | 1204.3832
611 |  | 2969.9283 | 1213.0641
612 |  | 3030.5438 | 1238.6253
613 |  | 3040.2426 | 1241.4076
614 |  | 2985.6063 | 1204.1152
615 |  | 2890.3954 | 1155.8548
616 |  | 2842.367 | 1140.5834
617 |  | 2842.8828 | 1146.1292
618 |  | 3011.549 | 1222.3302
619 |  | 3098.435 | 1261.6167
620 |  | 3060.0196 | 1238.3993
621 |  | 2845.6262 | 1141.0394
622 |  | 2624.2725 | 1039.815
623 |  | 2448.5987 | 958.3423
624 |  | 2209.7483 | 852.3434
625 |  | 2004.3255 | 756.793
626 |  | 1882.3158 | 699.8361
627 |  | 1835.9878 | 679.3734
628 |  | 1845.2734 | 682.4702
629 |  | 1889.2251 | 702.723
630 |  | 2011.2929 | 753.6316
631 |  | 2408.3968 | 927.4029
632 |  | 2794.445 | 1104.9344
633 |  | 2942.1722 | 1194.4238
634 |  | 2933.1922 | 1203.9047
635 |  | 2941.2121 | 1203.194
636 |  | 2990.3794 | 1224.8478
637 |  | 2990.3766 | 1224.3107
638 |  | 2932.5049 | 1185.9139
639 |  | 2859.5756 | 1145.2684
640 |  | 2825.4476 | 1134.7485
641 |  | 2804.7519 | 1133.0528
642 |  | 2964.84 | 1206.311
643 |  | 3067.761 | 1251.051
644 |  | 3012.4703 | 1222.0619
645 |  | 2799.3831 | 1125.1584
646 |  | 2596.4995 | 1030.2541
647 |  | 2431.2132 | 952.3407
648 |  | 2193.6294 | 846.7922
649 |  | 1982.3425 | 749.2522
650 |  | 1846.142 | 687.4615
651 |  | 1791.5861 | 664.1912
652 |  | 1796.2456 | 665.7099
653 |  | 1857.907 | 692.0077
654 |  | 1997.8667 | 749.0187
655 |  | 2390.9809 | 921.4009
656 |  | 2784.8265 | 1101.5703
657 |  | 2936.2357 | 1192.3149
658 |  | 2958.4298 | 1212.4434
659 |  | 2980.6135 | 1216.5724
660 |  | 3037.2913 | 1240.7883
661 |  | 3056.5402 | 1246.8156
662 |  | 3012.269 | 1213.0626
663 |  | 2939.5402 | 1172.4943
664 |  | 2928.1469 | 1169.7416
665 |  | 2938.9248 | 1178.79
666 |  | 3100.8561 | 1252.6629
667 |  | 3191.388 | 1293.1505
668 |  | 3126.0824 | 1260.7287
669 |  | 2908.862 | 1162.4253
670 |  | 2722.8053 | 1073.2837
671 |  | 2591.2854 | 1006.9121
672 |  | 2343.7357 | 897.9795
673 |  | 2031.5933 | 766.0265
674 |  | 1903.8019 | 707.1157
675 |  | 1833.438 | 678.4519
676 |  | 1844.9347 | 682.3047
677 |  | 1882.9974 | 700.5466
678 |  | 1981.1807 | 743.2913
679 |  | 2434.931 | 936.3442
680 |  | 2870.3209 | 1130.6688
681 |  | 3007.1087 | 1216.4187
682 |  | 3035.8213 | 1238.7799
683 |  | 3071.7938 | 1247.6206
684 |  | 3118.8019 | 1268.5338
685 |  | 3118.8063 | 1267.9835
686 |  | 3045.68 | 1224.381
687 |  | 2975.0725 | 1184.5461
688 |  | 2911.9835 | 1164.1532
689 |  | 2856.6112 | 1150.6195
690 |  | 2988.4848 | 1214.2172
691 |  | 3082.4816 | 1255.862
692 |  | 3026.8704 | 1226.7356
693 |  | 2817.2706 | 1131.0465
694 |  | 2611.1271 | 1035.0647
695 |  | 2433.6393 | 953.0186
696 |  | 2192.9904 | 846.4621
697 |  | 1970.0269 | 744.9668
698 |  | 1849.0993 | 688.4101
699 |  | 1812.4531 | 671.2593
700 |  | 1812.5649 | 671.2269
701 |  | 1856.5555 | 691.4918
702 |  | 1972.5934 | 740.3257
703 |  | 2366.3062 | 912.8524
704 |  | 2750.8422 | 1089.7881
705 |  | 2914.3218 | 1184.6468
706 |  | 2932.8349 | 1203.5338
707 |  | 2948.3888 | 1205.4101
708 |  | 2977.9569 | 1220.3681
709 |  | 2964.2673 | 1215.1339
710 |  | 2874.4911 | 1165.8494
711 |  | 2765.0326 | 1112.7631
712 |  | 2707.4545 | 1094.2577
713 |  | 2724.2649 | 1105.3648
714 |  | 2905.0564 | 1185.6447
715 |  | 3014.1751 | 1232.4232
716 |  | 2953.838 | 1201.6685
717 |  | 2730.2009 | 1101.2013
718 |  | 2534.6931 | 1008.8711
719 |  | 2400.3425 | 941.5669
720 |  | 2188.3908 | 844.8298
721 |  | 2006.0681 | 769.9516
722 |  | 1888.6571 | 719.2205
723 |  | 1802.7292 | 677.8935
724 |  | 1757.8176 | 660.3297
725 |  | 1747.6619 | 657.0464
726 |  | 1729.0965 | 654.1484
727 |  | 1780.0125 | 685.5684
728 |  | 2021.6332 | 807.7839
729 |  | 2329.8526 | 965.7163
730 |  | 2531.9709 | 1062.5048
731 |  | 2608.4333 | 1098.0931
732 |  | 2663.591 | 1123.8794
733 |  | 2668.0904 | 1128.7951
734 |  | 2574.9438 | 1084.2209
735 |  | 2460.7096 | 1014.9325
736 |  | 2365.8353 | 958.9913
737 |  | 2356.5482 | 950.5995
738 |  | 2601.0354 | 1063.7191
739 |  | 2752.085 | 1139.0532
740 |  | 2664.6533 | 1109.6955
741 |  | 2427.0945 | 999.3281
742 |  | 2228.8602 | 900.141
743 |  | 2187.7489 | 873.5575
744 |  | 2034.809 | 803.7688
745 |  | 1792.1246 | 697.9664
746 |  | 1664.634 | 635.0773
747 |  | 1599.0017 | 601.248
748 |  | 1574.922 | 588.336
749 |  | 1594.8601 | 593.1162
750 |  | 1669.2303 | 619.5031
751 |  | 1794.0256 | 666.4994
752 |  | 1982.1746 | 738.1427
753 |  | 2232.1396 | 850.3421
754 |  | 2459.5509 | 967.2131
755 |  | 2636.8919 | 1058.7947
756 |  | 2764.422 | 1126.3882
757 |  | 2768.4423 | 1133.0559
758 |  | 2654.5672 | 1070.9349
759 |  | 2507.4243 | 991.228
760 |  | 2423.8892 | 944.4707
761 |  | 2436.1353 | 939.6224
762 |  | 2608.8043 | 1020.5064
763 |  | 2702.9197 | 1081.2458
764 |  | 2671.72 | 1086.0216
765 |  | 2490.8752 | 1010.2143
766 |  | 2330.9058 | 932.4095
767 |  | 2196.7102 | 867.5394
768 |  | 1922.1723 | 747.8687
769 |  | 1861.1914 | 707.6701
770 |  | 1751.3852 | 654.9475
771 |  | 1699.2157 | 632.5064
772 |  | 1706.0519 | 634.7717
773 |  | 1780.3319 | 665.3747
774 |  | 1936.8192 | 727.9975
775 |  | 2369.0096 | 913.5524
776 |  | 2776.6265 | 1098.2703
777 |  | 2929.3226 | 1189.438
778 |  | 2964.1498 | 1213.9196
779 |  | 2981.8069 | 1216.5295
780 |  | 3040.336 | 1241.3692
781 |  | 3052.9589 | 1245.087
782 |  | 2991.1598 | 1205.3553
783 |  | 2901.9745 | 1159.2238
784 |  | 2843.3105 | 1140.3751
785 |  | 2810.7125 | 1134.6146
786 |  | 2965.9905 | 1206.127
787 |  | 3075.8222 | 1253.0566
788 |  | 3037.066 | 1229.6178
789 |  | 2819.5008 | 1131.2699
790 |  | 2618.931 | 1037.2784
791 |  | 2467.7895 | 964.3027
792 |  | 2230.0002 | 858.8204
793 |  | 1903.2919 | 721.9884
794 |  | 1822.6865 | 679.248
795 |  | 1787.4297 | 662.5831
796 |  | 1800.1484 | 666.8577
797 |  | 1902.7363 | 707.1241
798 |  | 2082.8969 | 777.8206
799 |  | 2491.5816 | 955.3114
800 |  | 2799.7305 | 1106.0377
801 |  | 2950.8604 | 1196.6673
802 |  | 2982.5305 | 1220.0799
803 |  | 2994.5689 | 1220.7798
804 |  | 3056.6968 | 1246.8452
805 |  | 3056.877 | 1246.305
806 |  | 3005.8417 | 1210.2483
807 |  | 2907.204 | 1160.9034
808 |  | 2888.1588 | 1155.5879
809 |  | 2848.0981 | 1147.2805
810 |  | 2883.6091 | 1177.8857
811 |  | 3017.8534 | 1233.1148
812 |  | 3025.7908 | 1225.5965
813 |  | 2824.795 | 1132.9222
814 |  | 2661.5193 | 1051.6867
815 |  | 2517.4187 | 981.1371
816 |  | 2304.7585 | 884.2603
817 |  | 1859.7372 | 707.0629
818 |  | 1807.8925 | 674.1554
819 |  | 1765.7885 | 655.1573
820 |  | 1780.2647 | 660.033
821 |  | 1821.2002 | 679.2521
822 |  | 1959.6297 | 735.696
823 |  | 2317.8979 | 895.9346
824 |  | 2640.9857 | 1051.7233
825 |  | 2825.5829 | 1153.7723
826 |  | 2894.7619 | 1190.0002
827 |  | 2932.7919 | 1199.5781
828 |  | 2971.6217 | 1217.6891
829 |  | 2965.9864 | 1215.1509
830 |  | 2896.2408 | 1172.7082
831 |  | 2813.9603 | 1128.9617
832 |  | 2761.3268 | 1112.1901
833 |  | 2729.5224 | 1106.7006
834 |  | 2731.6817 | 1125.898
835 |  | 2787.2944 | 1154.2489
836 |  | 2778.788 | 1141.0963
837 |  | 2672.767 | 1080.8618
838 |  | 2480.4504 | 989.7388
839 |  | 2315.0263 | 911.9339
840 |  | 2083.1675 | 808.5329
841 |  | 1534.5808 | 596.0067
842 |  | 1422.5873 | 542.5815
843 |  | 1377.4775 | 522.5602
844 |  | 1378.1707 | 522.7319
845 |  | 1420.8567 | 542.5481
846 |  | 1484.3263 | 573.3957
847 |  | 1661.7654 | 671.8611
848 |  | 1928.2193 | 808.2774
849 |  | 2149.6634 | 922.9006
850 |  | 2247.3967 | 968.8853
851 |  | 2302.8946 | 984.4349
852 |  | 2355.5005 | 1007.2456
853 |  | 2349.9735 | 1004.7323
854 |  | 2258.1972 | 954.7708
855 |  | 2162.895 | 906.5919
856 |  | 2140.9728 | 900.3163
857 |  | 2130.9247 | 902.253
858 |  | 2215.3751 | 949.5181
859 |  | 2314.8556 | 992.8052
860 |  | 2313.4693 | 982.0622
861 |  | 2194.8096 | 917.5325
862 |  | 2105.1531 | 861.482
863 |  | 1977.9104 | 796.7354
864 |  | 1772.2649 | 702.3129
865 |  | 1742.4241 | 666.8959
866 |  | 1614.6322 | 608.094
867 |  | 1573.0159 | 589.2687
868 |  | 1587.4357 | 594.1263
869 |  | 1624.2003 | 611.921
870 |  | 1760.8603 | 667.7459
871 |  | 2129.1146 | 831.304
872 |  | 2506.6295 | 1005.5893
873 |  | 2745.9986 | 1126.3281
874 |  | 2845.6445 | 1172.9773
875 |  | 2883.8592 | 1182.6339
876 |  | 2931.7117 | 1203.8197
877 |  | 2932.4518 | 1203.4317
878 |  | 2874.67 | 1165.0772
879 |  | 2801.3785 | 1124.427
880 |  | 2759.7626 | 1111.4391
881 |  | 2729.2269 | 1106.3815
882 |  | 2771.8942 | 1139.3589
883 |  | 2821.3512 | 1165.5301
884 |  | 2807.9268 | 1150.6552
885 |  | 2657.0962 | 1075.163
886 |  | 2492.41 | 993.5295
887 |  | 2343.2816 | 921.3368
888 |  | 2092.5265 | 811.5491
889 |  | 1918.0726 | 739.4602
890 |  | 1809.3351 | 691.7851
891 |  | 1725.3997 | 651.2114
892 |  | 1713.2714 | 644.8544
893 |  | 1730.1828 | 650.8191
894 |  | 1831.586 | 688.8645
895 |  | 2151.0517 | 811.8708
896 |  | 2487.869 | 966.3865
897 |  | 2780.9981 | 1118.9135
898 |  | 2900.6233 | 1187.3924
899 |  | 3001.2152 | 1231.176
900 |  | 3090.1746 | 1268.4529
901 |  | 3089.2397 | 1271.4347
902 |  | 3042.2016 | 1242.6049
903 |  | 2916.4888 | 1169.4829
904 |  | 2834.3885 | 1117.9672
905 |  | 2755.3351 | 1085.7532
906 |  | 2835.6274 | 1142.5801
907 |  | 2874.3127 | 1179.3612
908 |  | 2845.7609 | 1170.0979
909 |  | 2672.8019 | 1082.0416
910 |  | 2471.5428 | 982.0778
911 |  | 2375.1551 | 936.7025
912 |  | 2163.0038 | 846.8264
913 |  | 1594.4597 | 629.936
914 |  | 1470.1144 | 568.275
915 |  | 1389.7845 | 529.5085
916 |  | 1355.8527 | 513.2623
917 |  | 1336.2717 | 504.5682
918 |  | 1324.1854 | 501.4423
919 |  | 1352.9972 | 515.6574
920 |  | 1471.087 | 563.3205
921 |  | 1697.6965 | 667.2737
922 |  | 1953.9472 | 793.6356
923 |  | 2144.9641 | 889.6327
924 |  | 2279.7176 | 959.4894
925 |  | 2284.7058 | 966.4592
926 |  | 2148.594 | 896.9858
927 |  | 1999.4611 | 816.8613
928 |  | 1911.8403 | 768.8479
929 |  | 1877.3175 | 748.1045
930 |  | 1981.7402 | 805.5568
931 |  | 2117.6254 | 880.338
932 |  | 2191.1016 | 920.7046
933 |  | 2125.8573 | 884.4743
934 |  | 2065.4626 | 840.8357
935 |  | 1990.669 | 796.3909
936 |  | 1783.5764 | 699.9573
937 |  | 1819.4586 | 692.9928
938 |  | 1697.7182 | 636.3089
939 |  | 1653.4646 | 616.5954
940 |  | 1670.807 | 622.4553
941 |  | 1722.3069 | 645.2774
942 |  | 1876.9516 | 707.2137
943 |  | 2269.6133 | 878.9545
944 |  | 2592.5694 | 1034.4819
945 |  | 2787.7419 | 1140.1183
946 |  | 2853.0666 | 1175.0873
947 |  | 2921.3784 | 1195.0424
948 |  | 2987.6803 | 1222.5187
949 |  | 2957.8154 | 1211.6409
950 |  | 2881.6267 | 1167.0057
951 |  | 2793.9095 | 1121.481
952 |  | 2726.281 | 1099.6487
953 |  | 2669.8682 | 1085.7569
954 |  | 2720.993 | 1121.5402
955 |  | 2778.1443 | 1150.2097
956 |  | 2771.9217 | 1137.7207
957 |  | 2684.2326 | 1083.8491
958 |  | 2484.0284 | 990.1832
959 |  | 2252.7998 | 890.0489
960 |  | 2008.5507 | 782.5848
961 |  | 1828.6399 | 696.0544
962 |  | 1712.9672 | 641.461
963 |  | 1656.5949 | 617.6159
964 |  | 1676.3356 | 624.2945
965 |  | 1736.2599 | 649.9923
966 |  | 1904.3261 | 716.5016
967 |  | 2346.7168 | 905.1643
968 |  | 2668.4778 | 1060.2355
969 |  | 2826.6139 | 1153.2248
970 |  | 2863.8862 | 1178.6293
971 |  | 2888.9203 | 1183.8184
972 |  | 2917.7678 | 1198.5073
973 |  | 2900.8716 | 1192.0415
974 |  | 2453.4357 | 1020.6771
975 |  | 2343.4516 | 967.5681
976 |  | 2504.8256 | 1023.923
977 |  | 2563.7481 | 1049.4011
978 |  | 2614.1711 | 1084.9174
979 |  | 2683.0277 | 1117.5352
980 |  | 2786.582 | 1142.496
981 |  | 2630.5809 | 1065.3265
982 |  | 2384.9816 | 956.1985
983 |  | 2174.0513 | 863.0229
984 |  | 1933.5696 | 756.882
985 |  | 1658.0507 | 637.7467
986 |  | 1551.1864 | 586.1799
987 |  | 1521.7756 | 571.542
988 |  | 1558.383 | 583.9806
989 |  | 1650.6245 | 620.7099
990 |  | 1854.6814 | 699.4942
991 |  | 2311.6931 | 893.0946
992 |  | 2656.4042 | 1055.9492
993 |  | 2815.2956 | 1149.1911
994 |  | 2845.9672 | 1172.3557
995 |  | 2868.3023 | 1176.6333
996 |  | 2904.3132 | 1193.764
997 |  | 2894.5753 | 1189.7262
998 |  | 2846.955 | 1154.8473
999 |  | 2773.6309 | 1114.2696
1000 |  | 2734.6024 | 1102.2276
1001 |  | 2737.127 | 1108.4534
1002 |  | 2957.179 | 1201.8447
1003 |  | 3060.8036 | 1246.2847
1004 |  | 3000.2116 | 1215.1848
1005 |  | 2785.3087 | 1117.9319
1006 |  | 2557.1158 | 1014.7806
1007 |  | 2354.3925 | 924.4374
1008 |  | 2089.4122 | 809.9724
1009 |  | 2001.7946 | 755.0134
1010 |  | 1875.5679 | 696.856
1011 |  | 1844.7739 | 681.7512
1012 |  | 1860.2662 | 686.9836
1013 |  | 1931.298 | 716.4703
1014 |  | 2083.76 | 777.6325
1015 |  | 2505.5042 | 959.1369
1016 |  | 2886.1507 | 1134.2075
1017 |  | 3044.8469 | 1227.3776
1018 |  | 3056.5602 | 1244.0838
1019 |  | 3078.4243 | 1248.2093
1020 |  | 3114.9928 | 1265.5281
1021 |  | 3088.2279 | 1255.6615
1022 |  | 3008.4735 | 1209.8138
1023 |  | 2925.1032 | 1165.8263
1024 |  | 2903.7093 | 1159.8176
1025 |  | 2957.1202 | 1183.4142
1026 |  | 3102.4947 | 1251.2824
1027 |  | 3141.3354 | 1273.558
1028 |  | 3089.595 | 1245.4513
1029 |  | 2877.9075 | 1149.3215
1030 |  | 2662.0215 | 1050.4068
1031 |  | 2477.347 | 966.2568
1032 |  | 2202.1115 | 848.3305
1033 |  | 2000.3679 | 754.4486
1034 |  | 1875.6414 | 696.8231
1035 |  | 1824.6509 | 674.8285
1036 |  | 1832.9945 | 677.6211
1037 |  | 1880.1532 | 698.9595
1038 |  | 2002.9702 | 749.9903
1039 |  | 2377.2266 | 915.2265
1040 |  | 2723.9014 | 1078.647
1041 |  | 2870.921 | 1167.8246
1042 |  | 2909.0904 | 1193.5766
1043 |  | 2924.8037 | 1195.6106
1044 |  | 2939.5108 | 1205.4648
1045 |  | 2905.277 | 1193.0324
1046 |  | 2802.2099 | 1139.2282
1047 |  | 2697.8354 | 1088.0892
1048 |  | 2650.7902 | 1073.3384
1049 |  | 2641.4411 | 1075.5097
1050 |  | 2771.8475 | 1138.2369
1051 |  | 2965.219 | 1213.2131
1052 |  | 2927.6545 | 1189.9183
1053 |  | 2703.4323 | 1089.5352
1054 |  | 2499.0643 | 994.5889
1055 |  | 2354.5769 | 924.1905
1056 |  | 2149.5519 | 830.2729
1057 |  | 1979.7219 | 759.9093
1058 |  | 1857.9849 | 707.9219
1059 |  | 1771.0853 | 666.4327
1060 |  | 1744.0515 | 655.0089
1061 |  | 1736.2158 | 652.5374
1062 |  | 1730.2571 | 653.9179
1063 |  | 1778.3803 | 684.1808
1064 |  | 1994.3271 | 797.1801
1065 |  | 2289.4026 | 950.0355
1066 |  | 2481.0948 | 1042.9208
1067 |  | 2561.0534 | 1079.6062
1068 |  | 2613.9 | 1104.4922
1069 |  | 2582.832 | 1097.0842
1070 |  | 2478.5255 | 1048.7119
1071 |  | 2356.4535 | 976.9429
1072 |  | 2266.1734 | 922.7203
1073 |  | 2266.8377 | 917.7105
1074 |  | 2482.7305 | 1020.5101
1075 |  | 2707.7947 | 1120.6583
1076 |  | 2636.256 | 1096.7138
1077 |  | 2403.0045 | 988.415
1078 |  | 2209.392 | 891.3975
1079 |  | 2175.0297 | 867.2989
1080 |  | 2008.1523 | 793.0426
1081 |  | 1824.0209 | 707.5845
1082 |  | 1693.579 | 644.0431
1083 |  | 1623.5399 | 608.8923
1084 |  | 1599.0197 | 595.8942
1085 |  | 1583.6802 | 588.6707
1086 |  | 1570.116 | 585.0414
1087 |  | 1554.6575 | 584.1215
1088 |  | 1632.5203 | 617.97
1089 |  | 1854.6276 | 720.0341
1090 |  | 2119.8793 | 849.0102
1091 |  | 2311.7308 | 944.9661
1092 |  | 2463.0207 | 1020.2062
1093 |  | 2439.7776 | 1017.5033
1094 |  | 2247.6173 | 929.205
1095 |  | 2092.2195 | 847.2795
1096 |  | 2002.8355 | 798.8429
1097 |  | 1959.5847 | 775.21
1098 |  | 2151.8728 | 862.4826
1099 |  | 2428.0742 | 984.8828
1100 |  | 2461.1343 | 1011.2704
1101 |  | 2319.8242 | 949.2218
1102 |  | 2194.1609 | 883.5272
1103 |  | 2144.7311 | 847.9317
1104 |  | 1963.2771 | 760.5253
1105 |  | 1803.8844 | 687.1262
1106 |  | 1697.254 | 635.7436
1107 |  | 1658.64 | 617.9896
1108 |  | 1680.6915 | 625.4657
1109 |  | 1738.7787 | 650.5306
1110 |  | 1873.2699 | 705.5153
1111 |  | 2237.2617 | 867.0618
1112 |  | 2576.781 | 1027.8725
1113 |  | 2766.4459 | 1131.5905
1114 |  | 2842.9801 | 1170.483
1115 |  | 2882.7289 | 1180.7527
1116 |  | 2909.525 | 1194.7232
1117 |  | 2905.3221 | 1192.4889
1118 |  | 2824.9612 | 1146.4417
1119 |  | 2715.691 | 1093.6918
1120 |  | 2663.4632 | 1077.2172
1121 |  | 2634.0839 | 1072.5491
1122 |  | 2767.7262 | 1136.2805
1123 |  | 2976.725 | 1216.4318
1124 |  | 2955.7571 | 1198.7131
1125 |  | 2733.7621 | 1099.1698
1126 |  | 2547.9231 | 1010.666
1127 |  | 2413.4038 | 943.773
1128 |  | 2194.3229 | 845.1866
1129 |  | 1998.5183 | 753.4807
1130 |  | 1872.8621 | 695.626
1131 |  | 1816.4847 | 671.8128
1132 |  | 1818.7206 | 672.5263
1133 |  | 1872.7724 | 696.2142
1134 |  | 1990.497 | 745.4631
1135 |  | 2350.5491 | 905.5998
1136 |  | 2695.1431 | 1068.0836
1137 |  | 2866.0437 | 1165.3903
1138 |  | 2921.1935 | 1196.9979
1139 |  | 2948.7486 | 1203.1155
1140 |  | 3006.73 | 1227.7294
1141 |  | 2991.0286 | 1221.5513
1142 |  | 2909.9333 | 1175.2551
1143 |  | 2823.6325 | 1130.3677
1144 |  | 2772.3085 | 1114.2161
1145 |  | 2758.6181 | 1114.9037
1146 |  | 2889.322 | 1177.5972
1147 |  | 3022.475 | 1231.8004
1148 |  | 2974.9949 | 1205.0006
1149 |  | 2767.5814 | 1110.4633
1150 |  | 2566.1197 | 1016.6671
1151 |  | 2406.735 | 941.3224
1152 |  | 2176.2099 | 838.8746
1153 |  | 1975.7489 | 745.6186
1154 |  | 1845.8859 | 686.3511
1155 |  | 1788.2956 | 662.1302
1156 |  | 1797.742 | 665.3068
1157 |  | 1846.988 | 687.3519
1158 |  | 1980.8086 | 742.0838
1159 |  | 2373.3284 | 913.2383
1160 |  | 2736.1086 | 1081.87
1161 |  | 2907.8733 | 1179.4652
1162 |  | 2946.0211 | 1205.2853
1163 |  | 2966.4843 | 1208.9923
1164 |  | 2989.2892 | 1221.5946
1165 |  | 2982.3305 | 1218.3825
1166 |  | 2921.9717 | 1179.1668
1167 |  | 2840.8821 | 1136.0792
1168 |  | 2786.7736 | 1118.9939
1169 |  | 2754.2915 | 1113.2648
1170 |  | 2870.539 | 1170.9892
1171 |  | 3051.4187 | 1241.4273
1172 |  | 3047.2389 | 1229.3762
1173 |  | 2829.825 | 1131.4542
1174 |  | 2631.1529 | 1038.6513
1175 |  | 2462.5612 | 960.2015
1176 |  | 2226.472 | 855.9001
1177 |  | 2016.757 | 759.5263
1178 |  | 1901.4744 | 705.2598
1179 |  | 1853.8468 | 684.4451
1180 |  | 1857.1431 | 685.5241
1181 |  | 1908.4211 | 708.2628
1182 |  | 2031.7495 | 759.3997
1183 |  | 2406.7705 | 924.5139
1184 |  | 2763.3836 | 1090.9788
1185 |  | 2921.9019 | 1184.0458
1186 |  | 2942.6095 | 1203.928
1187 |  | 2944.0093 | 1201.1385
1188 |  | 3003.646 | 1226.3104
1189 |  | 2988.219 | 1220.1878
1190 |  | 2931.0177 | 1182.0523
1191 |  | 2843.4209 | 1136.7648
1192 |  | 2794.3005 | 1121.3996
1193 |  | 2748.9964 | 1111.293
1194 |  | 2862.0084 | 1167.8758
1195 |  | 3060.3988 | 1244.2322
1196 |  | 3051.7247 | 1230.6156
1197 |  | 2831.4528 | 1131.747
1198 |  | 2639.1875 | 1041.1742
1199 |  | 2481.9266 | 966.63
1200 |  | 2258.3128 | 866.6343
1201 |  | 2060.1104 | 774.2323
1202 |  | 1938.5851 | 717.8591
1203 |  | 1880.8121 | 693.5869
1204 |  | 1880.1235 | 693.3079
1205 |  | 1910.8569 | 709.0316
1206 |  | 2029.6565 | 758.6109
1207 |  | 2400.2395 | 922.1406
1208 |  | 2739.6729 | 1082.6776
1209 |  | 2892.4472 | 1173.778
1210 |  | 2926.4231 | 1198.2058
1211 |  | 2957.0969 | 1205.4199
1212 |  | 3000.9395 | 1225.198
1213 |  | 2995.5413 | 1222.479
1214 |  | 2881.8031 | 1165.046
1215 |  | 2714.082 | 1092.4294
1216 |  | 2665.2381 | 1077.1755
1217 |  | 2651.3006 | 1077.7758
1218 |  | 2776.2033 | 1138.3794
1219 |  | 2957.3342 | 1208.7848
1220 |  | 2931.4415 | 1189.2567
1221 |  | 2700.8402 | 1086.8915
1222 |  | 2498.0569 | 992.7717
1223 |  | 2353.9779 | 922.7657
1224 |  | 2126.1983 | 821.3967
1225 |  | 1946.9719 | 748.0123
1226 |  | 1839.6035 | 701.0819
1227 |  | 1751.7149 | 659.37
1228 |  | 1718.9337 | 646.0103
1229 |  | 1718.4285 | 646.0534
1230 |  | 1726.9404 | 652.3568
1231 |  | 1796.3184 | 689.7362
1232 |  | 2010.4595 | 801.8109
1233 |  | 2299.8608 | 952.3261
1234 |  | 2509.3972 | 1051.0672
1235 |  | 2638.0006 | 1104.2928
1236 |  | 2726.3994 | 1141.2379
1237 |  | 2735.9132 | 1147.5596
1238 |  | 2626.699 | 1097.5213
1239 |  | 2493.0699 | 1021.9377
1240 |  | 2378.3436 | 959.4744
1241 |  | 2339.0943 | 940.829
1242 |  | 2491.9172 | 1021.7162
1243 |  | 2696.4908 | 1114.5603
1244 |  | 2673.8397 | 1107.2974
1245 |  | 2434.067 | 997.1793
1246 |  | 2224.0915 | 894.9816
1247 |  | 2176.882 | 866.6216
1248 |  | 2024.6894 | 797.5766
1249 |  | 1831.6971 | 709.3513
1250 |  | 1691.5964 | 642.7518
1251 |  | 1620.8119 | 607.4678
1252 |  | 1583.2882 | 590.0743
1253 |  | 1574.561 | 585.1347
1254 |  | 1548.6527 | 577.2927
1255 |  | 1534.4812 | 576.7872
1256 |  | 1611.102 | 610.1125
1257 |  | 1825.6778 | 709.1849
1258 |  | 2097.5378 | 839.8702
1259 |  | 2291.9835 | 936.3218
1260 |  | 2465.6803 | 1018.8992
1261 |  | 2458.5779 | 1021.6621
1262 |  | 2299.1903 | 944.9203
1263 |  | 2132.6132 | 859.5808
1264 |  | 2039.4423 | 810.065
1265 |  | 1998.5782 | 787.3553
1266 |  | 2175.2399 | 869.0864
1267 |  | 2450.1325 | 990.7033
1268 |  | 2498.1067 | 1021.9663
1269 |  | 2367.2335 | 963.6569
1270 |  | 2251.3224 | 901.5605
1271 |  | 2222.0932 | 873.0865
1272 |  | 2042.8993 | 786.7819
1273 |  | 1885.374 | 714.2935
1274 |  | 1812.8362 | 674.7179
1275 |  | 1764.8239 | 653.7957
1276 |  | 1796.9292 | 664.7166
1277 |  | 1865.2008 | 693.2512
1278 |  | 2011.0828 | 752.0372
1279 |  | 2424.7793 | 930.0697
1280 |  | 2778.4428 | 1095.2695
1281 |  | 2961.7789 | 1196.7817
1282 |  | 3014.4056 | 1227.6279
1283 |  | 3046.3806 | 1235.3216
1284 |  | 3088.5636 | 1254.5215
1285 |  | 3080.0878 | 1250.6911
1286 |  | 3021.3969 | 1212.054
1287 |  | 2915.879 | 1160.7429
1288 |  | 2833.317 | 1134.0304
1289 |  | 2794.9019 | 1126.2731
1290 |  | 2876.5193 | 1171.9839
1291 |  | 3042.8811 | 1237.1608
1292 |  | 3007.7656 | 1214.3805
1293 |  | 2798.3325 | 1119.336
1294 |  | 2602.743 | 1027.8071
1295 |  | 2441.6628 | 952.1187
1296 |  | 2193.0997 | 843.8052
1297 |  | 1999.6266 | 753.1952
1298 |  | 1884.0531 | 698.9553
1299 |  | 1848.4826 | 682.2861
1300 |  | 1856.8566 | 685.1077
1301 |  | 1899.565 | 704.9152
1302 |  | 2038.1879 | 761.2093
1303 |  | 2432.2385 | 932.4616
1304 |  | 2753.887 | 1086.6647
1305 |  | 2913.5332 | 1180.0825
1306 |  | 2964.6097 | 1210.4174
1307 |  | 2986.7765 | 1214.7745
1308 |  | 3043.8931 | 1239.0688
1309 |  | 3030.581 | 1233.5666
1310 |  | 2978.5209 | 1197.1959
1311 |  | 2878.7729 | 1147.8777
1312 |  | 2807.3868 | 1124.9988
1313 |  | 2756.5397 | 1112.9965
1314 |  | 2842.613 | 1160.1889
1315 |  | 3035.4558 | 1234.3411
1316 |  | 3009.6914 | 1214.7164
1317 |  | 2790.0887 | 1116.2328
1318 |  | 2596.5008 | 1025.4343
1319 |  | 2444.474 | 952.8782
1320 |  | 2193.4921 | 843.7906
1321 |  | 1987.991 | 749.1222
1322 |  | 1870.4788 | 694.2461
1323 |  | 1829.0296 | 675.5765
1324 |  | 1831.027 | 676.223
1325 |  | 1881.187 | 698.5731
1326 |  | 2018.5707 | 754.4308
1327 |  | 2405.2103 | 923.0773
1328 |  | 2722.5738 | 1075.7491
1329 |  | 2867.3603 | 1164.0879
1330 |  | 2862.5246 | 1175.3531
1331 |  | 2880.6458 | 1178.3425
1332 |  | 2942.9788 | 1204.4135
1333 |  | 2944.4216 | 1203.926
1334 |  | 2875.2232 | 1161.7066
1335 |  | 2787.248 | 1116.4333
1336 |  | 2737.6528 | 1101.01
1337 |  | 2702.087 | 1094.2248
1338 |  | 2803.3945 | 1146.5759
1339 |  | 3011.6992 | 1225.9407
1340 |  | 2991.6714 | 1208.2389
1341 |  | 2781.1658 | 1112.8939
1342 |  | 2589.9458 | 1022.9506
1343 |  | 2425.5824 | 946.2255
1344 |  | 2183.1595 | 840.1131
1345 |  | 1969.3955 | 742.6711
1346 |  | 1854.4515 | 688.6989
1347 |  | 1810.4639 | 669.1691
1348 |  | 1817.0816 | 671.3946
1349 |  | 1866.3364 | 693.434
1350 |  | 2005.4348 | 749.8631
1351 |  | 2418.9452 | 927.6063
1352 |  | 2733.8504 | 1079.3694
1353 |  | 2869.7028 | 1164.6508
1354 |  | 2889.2028 | 1184.242
1355 |  | 2894.6878 | 1182.9289
1356 |  | 2928.8431 | 1199.3785
1357 |  | 2969.625 | 1212.298
1358 |  | 2939.2198 | 1183.3243
1359 |  | 2857.6338 | 1140.2553
1360 |  | 2799.0064 | 1121.7689
1361 |  | 2759.143 | 1113.515
1362 |  | 2830.6088 | 1155.6379
1363 |  | 3007.2694 | 1224.1337
1364 |  | 3018.2553 | 1216.9824
1365 |  | 2828.9951 | 1128.9229
1366 |  | 2644.5754 | 1041.3486
1367 |  | 2477.2811 | 963.6666
1368 |  | 2254.7131 | 864.386
1369 |  | 2063.3663 | 774.6434
1370 |  | 1946.1091 | 719.9094
1371 |  | 1878.1821 | 692.2139
1372 |  | 1877.0736 | 691.8043
1373 |  | 1938.4981 | 717.9968
1374 |  | 2064.595 | 769.9749
1375 |  | 2432.6969 | 932.1388
1376 |  | 2744.2585 | 1082.6896
1377 |  | 2886.8895 | 1170.2769
1378 |  | 2921.1844 | 1194.9372
1379 |  | 2926.6117 | 1193.6183
1380 |  | 2951.8334 | 1207.0131
1381 |  | 2947.7891 | 1204.6084
1382 |  | 2886.9353 | 1165.2417
1383 |  | 2777.9002 | 1112.8297
1384 |  | 2747.1142 | 1103.8661
1385 |  | 2710.8479 | 1096.8389
1386 |  | 2786.5335 | 1140.3605
1387 |  | 2932.2128 | 1198.2136
1388 |  | 2913.3465 | 1180.8323
1389 |  | 2720.691 | 1091.648
1390 |  | 2537.1357 | 1004.4193
1391 |  | 2408.2278 | 939.884
1392 |  | 2211.7873 | 849.577
1393 |  | 2067.4719 | 788.3288
1394 |  | 1969.8787 | 744.9077
1395 |  | 1898.327 | 708.9043
1396 |  | 1871.1755 | 697.4961
1397 |  | 1856.7098 | 692.7892
1398 |  | 1864.7219 | 698.9017
1399 |  | 1932.6454 | 735.6256
1400 |  | 2118.5984 | 837.7256
1401 |  | 2370.1406 | 974.8556
1402 |  | 2532.5691 | 1057.2475
1403 |  | 2605.7205 | 1091.4682
1404 |  | 2667.9254 | 1119.3852
1405 |  | 2690.6134 | 1130.0614
1406 |  | 2598.9239 | 1086.0152
1407 |  | 2471.6204 | 1012.7424
1408 |  | 2384.0939 | 959.682
1409 |  | 2363.6244 | 947.4352
1410 |  | 2504.1329 | 1023.6818
1411 |  | 2725.335 | 1121.8501
1412 |  | 2722.4631 | 1121.3304
1413 |  | 2520.6179 | 1024.6249
1414 |  | 2360.2468 | 939.8235
1415 |  | 2306.7719 | 909.4657
1416 |  | 2169.7722 | 845.8346
1417 |  | 1716.652 | 669.1091
1418 |  | 1572.281 | 601.3234
1419 |  | 1477.9393 | 558.137
1420 |  | 1431.9829 | 537.9131
1421 |  | 1433.6232 | 536.5428
1422 |  | 1453.7658 | 544.4222
1423 |  | 1517.1117 | 570.3495
1424 |  | 1643.4065 | 620.5204
1425 |  | 1854.1873 | 717.8186
1426 |  | 2114.8305 | 844.0564
1427 |  | 2290.8952 | 933.7905
1428 |  | 2460.8869 | 1014.7474
1429 |  | 2499.3943 | 1033.0318
1430 |  | 2394.8239 | 975.4195
1431 |  | 2245.1991 | 896.3253
1432 |  | 2164.4907 | 851.3063
1433 |  | 2201.6179 | 855.3427
1434 |  | 2372.8739 | 934.9929
1435 |  | 2466.0623 | 994.2008
1436 |  | 2450.4883 | 1003.5239
1437 |  | 2264.5595 | 926.6211
1438 |  | 2120.0021 | 855.05
1439 |  | 2041.0681 | 809.8672
1440 |  | 1877.1104 | 729.1373
1441 |  | 2018.5674 | 759.0273
1442 |  | 1889.0422 | 700.189
1443 |  | 1851.5797 | 682.9134
1444 |  | 1860.9897 | 686.0991
1445 |  | 1917.7655 | 710.7023
1446 |  | 2027.2695 | 756.9733
1447 |  | 2395.6071 | 918.9774
1448 |  | 2773.0274 | 1091.7914
1449 |  | 2927.8405 | 1183.5153
1450 |  | 2945.4702 | 1202.5434
1451 |  | 2962.8672 | 1205.3489
1452 |  | 2994.8797 | 1221.0502
1453 |  | 2992.8208 | 1219.2548
1454 |  | 2905.1193 | 1170.7308
1455 |  | 2810.3981 | 1123.2822
1456 |  | 2776.1658 | 1113.2008
1457 |  | 2759.761 | 1112.9525
1458 |  | 2918.2336 | 1184.6037
1459 |  | 3057.4103 | 1240.0281
1460 |  | 3010.4291 | 1212.9338
1461 |  | 2802.4755 | 1118.6317
1462 |  | 2587.456 | 1020.813
1463 |  | 2436.2153 | 948.7899
1464 |  | 2219.7497 | 851.8146
1465 |  | 2124.8074 | 795.1833
1466 |  | 2022.3391 | 745.6109
1467 |  | 1958.9378 | 719.4864
1468 |  | 1973.932 | 724.5813
1469 |  | 2007.6056 | 741.2959
1470 |  | 2112.8872 | 786.1098
1471 |  | 2456.3424 | 939.5387
1472 |  | 2742.5162 | 1081.1299
1473 |  | 2890.8521 | 1170.6345
1474 |  | 2917.1268 | 1192.6341
1475 |  | 2967.2868 | 1206.6365
1476 |  | 3018.5934 | 1228.9207
1477 |  | 3020.7017 | 1228.5235
1478 |  | 2959.7477 | 1189.1325
1479 |  | 2820.803 | 1126.616
1480 |  | 2780.0194 | 1114.3172
1481 |  | 2752.2792 | 1110.1977
1482 |  | 2825.9158 | 1152.8451
1483 |  | 2986.2195 | 1215.4109
1484 |  | 2995.2781 | 1207.4072
1485 |  | 2808.0536 | 1120.2162
1486 |  | 2618.7139 | 1031.2154
1487 |  | 2464.9138 | 958.3655
1488 |  | 2244.6724 | 860.1582
1489 |  | 1848.909 | 700.8882
1490 |  | 1710.112 | 638.9434
1491 |  | 1652.0431 | 614.6468
1492 |  | 1623.4486 | 604.8636
1493 |  | 1639.4252 | 615.5365
1494 |  | 1635.3414 | 623.0022
1495 |  | 1698.0234 | 680.5003
1496 |  | 1864.3961 | 781.1205
1497 |  | 2063.1697 | 887.8353
1498 |  | 2192.9045 | 945.1713
1499 |  | 2275.3938 | 970.2232
1500 |  | 2368.7647 | 1006.8634
1501 |  | 2347.2601 | 998.3822
1502 |  | 2225.8948 | 938.3706
1503 |  | 2106.8857 | 882.6855
1504 |  | 2043.1885 | 862.5857
1505 |  | 2024.7971 | 861.6575
1506 |  | 2116.3052 | 910.3605
1507 |  | 2219.6662 | 953.4147
1508 |  | 2246.6346 | 951.4849
1509 |  | 2234.2003 | 923.9979
1510 |  | 2105.4048 | 855.7183
1511 |  | 2007.4595 | 801.9807
1512 |  | 1827.2477 | 717.4973
1513 |  | 1562.3427 | 602.9508
1514 |  | 1435.4806 | 545.1098
1515 |  | 1381.9482 | 522.3687
1516 |  | 1379.4796 | 521.5059
1517 |  | 1403.8696 | 535.0503
1518 |  | 1430.5254 | 552.9937
1519 |  | 1548.4171 | 629.255
1520 |  | 1757.9988 | 744.5482
1521 |  | 1963.0888 | 853.4111
1522 |  | 2074.5582 | 904.5328
1523 |  | 2131.9498 | 921.0305
1524 |  | 2270.8798 | 973.2189
1525 |  | 2294.3387 | 980.0625
1526 |  | 2207.7139 | 931.9135
1527 |  | 2117.8844 | 886.2155
1528 |  | 2088.5436 | 877.8648
1529 |  | 2093.7638 | 884.9956
1530 |  | 2192.8527 | 936.2412
1531 |  | 2315.1449 | 985.6854
1532 |  | 2299.9775 | 969.3311
1533 |  | 2208.0327 | 914.7385
1534 |  | 2110.6641 | 857.2386
1535 |  | 2008.8123 | 802.2156
1536 |  | 1798.4772 | 707.5078
1537 |  | 1835.2224 | 695.988
1538 |  | 1683.7985 | 629.7919
1539 |  | 1622.1421 | 604.2852
1540 |  | 1611.941 | 600.7856
1541 |  | 1642.7229 | 616.5096
1542 |  | 1730.9925 | 655.4709
1543 |  | 2107.3815 | 819.8899
1544 |  | 2483.7971 | 992.0569
1545 |  | 2718.0062 | 1110.8513
1546 |  | 2781.8844 | 1145.7485
1547 |  | 2826.5618 | 1157.9193
1548 |  | 2883.9006 | 1182.2512
1549 |  | 2900.2918 | 1186.6571
1550 |  | 2856.2318 | 1153.0401
1551 |  | 2770.0722 | 1108.625
1552 |  | 2716.468 | 1092.0107
1553 |  | 2661.2786 | 1078.5197
1554 |  | 2682.2327 | 1103.0456
1555 |  | 2686.5708 | 1112.1511
1556 |  | 2632.1607 | 1082.3595
1557 |  | 2469.2891 | 1003.592
1558 |  | 2295.2265 | 919.9653
1559 |  | 2151.0591 | 850.5447
1560 |  | 1913.3959 | 746.5677
1561 |  | 1949.9223 | 747.299
1562 |  | 1802.8742 | 687.186
1563 |  | 1718.114 | 646.8187
1564 |  | 1706.1229 | 640.6194
1565 |  | 1725.2515 | 647.3961
1566 |  | 1819.203 | 682.8246
1567 |  | 2162.2484 | 813.2901
1568 |  | 2469.8577 | 956.5307
1569 |  | 2742.7993 | 1100.4586
1570 |  | 2858.375 | 1166.5606
1571 |  | 2931.0492 | 1200.536
1572 |  | 2986.9806 | 1226.2145
1573 |  | 2980.7333 | 1226.8582
1574 |  | 2911.197 | 1190.3838
1575 |  | 2792.9438 | 1120.3681
1576 |  | 2694.7015 | 1063.7791
1577 |  | 2635.1614 | 1038.1816
1578 |  | 2742.4548 | 1102.6097
1579 |  | 2758.8559 | 1130.477
1580 |  | 2722.4081 | 1118.4846
1581 |  | 2520.3616 | 1022.2256
1582 |  | 2324.9365 | 925.9657
1583 |  | 2253.8692 | 889.7591
1584 |  | 2089.645 | 817.0839
1585 |  | 1658.4516 | 648.1784
1586 |  | 1538.9962 | 589.1952
1587 |  | 1479.609 | 558.0942
1588 |  | 1473.633 | 551.5716
1589 |  | 1501.3651 | 559.1407
1590 |  | 1608.3048 | 596.6515
1591 |  | 1886.2597 | 695.8079
1592 |  | 2121.5842 | 783.0738
1593 |  | 2344.874 | 884.1187
1594 |  | 2552.7331 | 991.657
1595 |  | 2728.2278 | 1080.7109
1596 |  | 2871.2785 | 1152.0817
1597 |  | 2874.8484 | 1158.3868
1598 |  | 2767.4886 | 1100.2812
1599 |  | 2627.5096 | 1024.9823
1600 |  | 2537.9072 | 977.1919
1601 |  | 2458.6947 | 941.6484
1602 |  | 2494.1711 | 974.6891
1603 |  | 2550.034 | 1020.7381
1604 |  | 2567.1913 | 1040.9642
1605 |  | 2435.2373 | 982.7054
1606 |  | 2318.6898 | 921.0318
1607 |  | 2157.9985 | 848.2219
1608 |  | 1929.5135 | 745.8748
1609 |  | 1813.9156 | 688.3646
1610 |  | 1705.9017 | 637.0784
1611 |  | 1660.7414 | 617.2238
1612 |  | 1666.7907 | 619.2768
1613 |  | 1721.0353 | 643.0067
1614 |  | 1877.465 | 705.1892
1615 |  | 2285.877 | 880.2797
1616 |  | 2594.8332 | 1029.1816
1617 |  | 2770.2035 | 1127.8667
1618 |  | 2800.0955 | 1151.223
1619 |  | 2828.8869 | 1158.0132
1620 |  | 2906.067 | 1189.1055
1621 |  | 2905.7229 | 1187.7242
1622 |  | 2841.3931 | 1147.1959
1623 |  | 2716.6546 | 1089.6949
1624 |  | 2667.8446 | 1074.7821
1625 |  | 2626.8389 | 1066.1295
1626 |  | 2668.6683 | 1097.6411
1627 |  | 2720.7892 | 1122.8312
1628 |  | 2731.4161 | 1115.1157
1629 |  | 2652.4899 | 1065.1175
1630 |  | 2460.1 | 975.3992
1631 |  | 2225.6623 | 875.3097
1632 |  | 2010.4329 | 779.173
1633 |  | 1708.9536 | 652.4145
1634 |  | 1582.1752 | 594.7542
1635 |  | 1524.258 | 570.5517
1636 |  | 1508.1917 | 565.0574
1637 |  | 1521.8906 | 574.9458
1638 |  | 1536.018 | 588.5347
1639 |  | 1677.9951 | 672.5851
1640 |  | 1879.4846 | 784.7207
1641 |  | 2073.1078 | 889.6281
1642 |  | 2185.3995 | 941.1338
1643 |  | 2254.9777 | 961.8624
1644 |  | 2340.9386 | 995.9475
1645 |  | 2344.2361 | 995.7844
1646 |  | 2236.2176 | 940.3451
1647 |  | 2121.3076 | 886.2276
1648 |  | 2072.8887 | 871.4698
1649 |  | 2055.0148 | 870.7125
1650 |  | 2149.2126 | 920.0528
1651 |  | 2262.0326 | 965.8875
1652 |  | 2355.9532 | 986.5622
1653 |  | 2229.9436 | 920.5307
1654 |  | 2059.1312 | 838.2334
1655 |  | 1926.5869 | 772.9768
1656 |  | 1733.1982 | 684.3579
1657 |  | 1870.512 | 707.4439
1658 |  | 1753.6174 | 653.1889
1659 |  | 1714.511 | 635.4165
1660 |  | 1735.184 | 642.4655
1661 |  | 1807.4476 | 672.3449
1662 |  | 1959.5268 | 733.0096
1663 |  | 2389.5814 | 915.3108
1664 |  | 2734.8701 | 1076.454
1665 |  | 2878.2548 | 1164.2034
1666 |  | 2884.3858 | 1179.4909
1667 |  | 2918.0808 | 1187.9841
1668 |  | 2957.0113 | 1206.0105
1669 |  | 2928.4867 | 1194.9583
1670 |  | 2856.5034 | 1151.8225
1671 |  | 2757.1039 | 1103.0294
1672 |  | 2731.6106 | 1096.1192
1673 |  | 2749.7343 | 1107.6496
1674 |  | 2963.303 | 1197.691
1675 |  | 3035.0099 | 1229.4139
1676 |  | 2979.4425 | 1199.016
1677 |  | 2759.0555 | 1100.8044
1678 |  | 2532.9682 | 999.6943
1679 |  | 2337.9747 | 913.1701
1680 |  | 2086.3256 | 804.7251
1681 |  | 1959.8662 | 737.8264
1682 |  | 1834.1119 | 680.5777
1683 |  | 1789.7048 | 661.0027
1684 |  | 1812.0638 | 668.6303
1685 |  | 1878.0851 | 696.3769
1686 |  | 2023.8901 | 754.8837
1687 |  | 2465.7448 | 941.1236
1688 |  | 2839.4247 | 1111.8768
1689 |  | 2974.4723 | 1196.7715
1690 |  | 2974.1333 | 1209.8724
1691 |  | 2997.2468 | 1214.7679
1692 |  | 3031.3948 | 1231.1565
1693 |  | 3002.2996 | 1219.8846
1694 |  | 2942.5215 | 1180.9164
1695 |  | 2861.6087 | 1138.4642
1696 |  | 2840.4046 | 1133.0396
1697 |  | 2906.4645 | 1160.9333
1698 |  | 3063.3035 | 1231.5609
1699 |  | 3084.0532 | 1245.8098
1700 |  | 3038.6812 | 1218.8487
1701 |  | 2831.9278 | 1125.3312
1702 |  | 2618.5471 | 1028.6157
1703 |  | 2430.0493 | 944.3587
1704 |  | 2181.7573 | 837.1231
1705 |  | 1914.0659 | 722.0698
1706 |  | 1791.2036 | 665.8403
1707 |  | 1753.1929 | 648.4564
1708 |  | 1773.3722 | 655.3422
1709 |  | 1829.7738 | 679.8026
1710 |  | 1945.8327 | 728.14
1711 |  | 2331.1525 | 894.9897
1712 |  | 2639.862 | 1043.4811
1713 |  | 2812.4293 | 1141.1757
1714 |  | 2863.9908 | 1172.014
1715 |  | 2881.9232 | 1175.156
1716 |  | 2945.6188 | 1201.6271
1717 |  | 2910.1165 | 1188.1425
1718 |  | 2779.676 | 1125.0554
1719 |  | 2677.1094 | 1075.2397
1720 |  | 2643.4376 | 1065.5817
1721 |  | 2619.051 | 1062.5994
1722 |  | 2714.8823 | 1112.3517
1723 |  | 2842.5186 | 1163.0103
1724 |  | 2868.4468 | 1160.3447
1725 |  | 2661.526 | 1066.8089
1726 |  | 2441.6073 | 967.9189
1727 |  | 2282.8748 | 893.8734
1728 |  | 2061.2748 | 795.8121
1729 |  | 1897.932 | 728.5845
1730 |  | 1774.9231 | 676.8819
1731 |  | 1698.5802 | 639.5436
1732 |  | 1685.2585 | 632.9236
1733 |  | 1696.6799 | 637.0874
1734 |  | 1718.5391 | 647.8827
1735 |  | 1776.8146 | 680.9499
1736 |  | 1995.6609 | 793.4743
1737 |  | 2302.1414 | 948.307
1738 |  | 2492.2145 | 1039.5219
1739 |  | 2578.6597 | 1078.1089
1740 |  | 2622.3206 | 1099.496
1741 |  | 2617.7433 | 1100.5426
1742 |  | 2538.3529 | 1060.7153
1743 |  | 2422.9562 | 991.8529
1744 |  | 2345.7401 | 942.5814
1745 |  | 2307.1467 | 924.121
1746 |  | 2436.5547 | 995.5825
1747 |  | 2627.8767 | 1082.7442
1748 |  | 2615.0231 | 1078.7962
1749 |  | 2381.9749 | 972.5049
1750 |  | 2173.5248 | 872.3436
1751 |  | 2107.4962 | 838.0247
1752 |  | 1918.2779 | 757.0861
1753 |  | 1740.5264 | 675.0587
1754 |  | 1608.2198 | 612.0082
1755 |  | 1536.1534 | 576.7409
1756 |  | 1512.7424 | 564.3229
1757 |  | 1506.973 | 560.4916
1758 |  | 1505.0569 | 560.8444
1759 |  | 1496.2984 | 562.0921
1760 |  | 1588.2339 | 600.2786
1761 |  | 1829.553 | 706.9176
1762 |  | 2084.1657 | 829.689
1763 |  | 2289.3966 | 928.3757
1764 |  | 2461.9371 | 1009.3973
1765 |  | 2468.7945 | 1016.7678
1766 |  | 2299.8323 | 938.1229
1767 |  | 2145.5965 | 858.4928
1768 |  | 2047.7765 | 808.1826
1769 |  | 1999.7552 | 783.4301
1770 |  | 2125.8573 | 847.1318
1771 |  | 2368.1265 | 956.3674
1772 |  | 2458.0173 | 1001.1322
1773 |  | 2319.8592 | 940.9905
1774 |  | 2180.689 | 871.9523
1775 |  | 2110.356 | 830.2894
1776 |  | 1910.3148 | 738.0902
1777 |  | 1751.2534 | 666.1191
1778 |  | 1648.7749 | 616.9448
1779 |  | 1607.2354 | 598.3789
1780 |  | 1637.8593 | 608.836
1781 |  | 1706.7376 | 637.5527
1782 |  | 1873.6778 | 703.2098
1783 |  | 2276.0627 | 875.6094
1784 |  | 2624.2036 | 1037.3113
1785 |  | 2795.3498 | 1134.4947
1786 |  | 2834.4952 | 1161.1607
1787 |  | 2875.3304 | 1172.165
1788 |  | 2927.3629 | 1194.6407
1789 |  | 2917.4965 | 1189.8279
1790 |  | 2857.4508 | 1150.78
1791 |  | 2780.7454 | 1109.883
1792 |  | 2715.6112 | 1089.5509
1793 |  | 2655.3661 | 1074.326
1794 |  | 2709.5046 | 1109.6954
1795 |  | 2902.5261 | 1182.4353
1796 |  | 2966.1974 | 1192.5205
1797 |  | 2748.6568 | 1095.4801
1798 |  | 2544.9714 | 1002.3052
1799 |  | 2346.3839 | 914.8094
1800 |  | 2081.5196 | 802.1735
1801 |  | 1871.1074 | 706.9074
1802 |  | 1768.0721 | 657.576
1803 |  | 1735.5975 | 642.1122
1804 |  | 1747.9628 | 646.3392
1805 |  | 1814.5929 | 674.2867
1806 |  | 1969.2892 | 735.7469
1807 |  | 2324.42 | 891.9225
1808 |  | 2612.0358 | 1032.8797
1809 |  | 2754.3201 | 1120.2007
1810 |  | 2769.0043 | 1138.5385
1811 |  | 2776.0888 | 1138.0366
1812 |  | 2847.7992 | 1167.2262
1813 |  | 2845.3785 | 1164.9284
1814 |  | 2808.389 | 1133.7528
1815 |  | 2737.0367 | 1094.7134
1816 |  | 2674.7596 | 1075.3798
1817 |  | 2613.2541 | 1059.7234
1818 |  | 2655.5272 | 1090.9931
1819 |  | 2806.2594 | 1149.2156
1820 |  | 2902.3335 | 1170.3174
1821 |  | 2714.0369 | 1083.3
1822 |  | 2493.1065 | 984.2962
1823 |  | 2300.8979 | 899.0313
1824 |  | 2056.39 | 793.4083
1825 |  | 1853.7908 | 700.8701
1826 |  | 1743.0539 | 648.9422
1827 |  | 1696.5165 | 628.6854
1828 |  | 1721.8241 | 637.3328
1829 |  | 1795.5571 | 667.7038
1830 |  | 1938.0054 | 724.9667
1831 |  | 2306.3917 | 885.5733
1832 |  | 2613.5045 | 1033.1002
1833 |  | 2765.0005 | 1123.5577
1834 |  | 2778.8658 | 1141.638
1835 |  | 2795.1391 | 1144.2872
1836 |  | 2837.1799 | 1163.344
1837 |  | 2831.8904 | 1160.0408
1838 |  | 2767.6859 | 1119.5779
1839 |  | 2676.8495 | 1073.9174
1840 |  | 2621.6901 | 1057.0379
1841 |  | 2580.0612 | 1048.165
1842 |  | 2655.7384 | 1090.7861
1843 |  | 2809.6148 | 1150.0001
1844 |  | 2898.4949 | 1168.6025
1845 |  | 2677.742 | 1070.5457
1846 |  | 2464.0729 | 974.081
1847 |  | 2278.7571 | 891.2201
1848 |  | 2025.618 | 782.7169
1849 |  | 1830.5569 | 692.8117
1850 |  | 1709.8991 | 637.5309
1851 |  | 1667.8546 | 618.8147
1852 |  | 1686.6244 | 625.2332
1853 |  | 1759.9341 | 655.4586
1854 |  | 1916.3623 | 717.4763
1855 |  | 2279.5878 | 876.2278
1856 |  | 2595.4426 | 1026.6525
1857 |  | 2756.5904 | 1120.3955
1858 |  | 2776.8972 | 1140.6978
1859 |  | 2806.3405 | 1147.8586
1860 |  | 2845.9732 | 1166.0887
1861 |  | 2832.1808 | 1159.8544
1862 |  | 2772.0541 | 1120.787
1863 |  | 2686.159 | 1076.8453
1864 |  | 2631.6784 | 1060.2189
1865 |  | 2592.0966 | 1052.0443
1866 |  | 2659.2088 | 1091.6911
1867 |  | 2784.8431 | 1141.1824
1868 |  | 2871.9593 | 1159.1362
1869 |  | 2678.4667 | 1070.4264
1870 |  | 2460.6561 | 972.6071
1871 |  | 2280.5591 | 891.5811
1872 |  | 2035.9516 | 786.0564
1873 |  | 1832.4431 | 693.3274
1874 |  | 1713.6703 | 638.7231
1875 |  | 1686.1331 | 624.9691
1876 |  | 1711.361 | 633.5933
1877 |  | 1772.2976 | 659.5932
1878 |  | 1924.7342 | 720.2315
1879 |  | 2285.803 | 878.1521
1880 |  | 2597.4777 | 1027.064
1881 |  | 2749.303 | 1117.6159
1882 |  | 2780.1565 | 1141.5412
1883 |  | 2842.1999 | 1159.8463
1884 |  | 2850.0591 | 1167.2247
1885 |  | 2838.4537 | 1161.7103
1886 |  | 2736.9033 | 1108.5045
1887 |  | 2630.4713 | 1057.5829
1888 |  | 2564.0375 | 1036.8988
1889 |  | 2522.0028 | 1027.8863
1890 |  | 2599.2629 | 1070.9461
1891 |  | 2743.9198 | 1126.8487
1892 |  | 2820.3007 | 1141.092
1893 |  | 2615.3698 | 1048.5198
1894 |  | 2420.2429 | 958.5033
1895 |  | 2257.1381 | 883.3313
1896 |  | 2031.3481 | 784.2952
1897 |  | 1866.2767 | 722.1899
1898 |  | 1750.3635 | 671.6463
1899 |  | 1684.364 | 639.2309
1900 |  | 1666.6461 | 630.6118
1901 |  | 1683.6614 | 637.1763
1902 |  | 1706.4907 | 647.3532
1903 |  | 1755.2742 | 673.7509
1904 |  | 1990.4077 | 795.5021
1905 |  | 2275.7547 | 943.3975
1906 |  | 2459.0098 | 1028.4889
1907 |  | 2543.8568 | 1067.6012
1908 |  | 2602.8434 | 1095.2218
1909 |  | 2622.9342 | 1106.7564
1910 |  | 2536.1189 | 1063.0957
1911 |  | 2390.7033 | 981.9238
1912 |  | 2299.715 | 927.4626
1913 |  | 2263.7225 | 905.9535
1914 |  | 2333.3448 | 938.4181
1915 |  | 2498.6392 | 1012.3394
1916 |  | 2574.1586 | 1048.8549
1917 |  | 2402.3928 | 981.0681
1918 |  | 2220.2474 | 896.0404
1919 |  | 2162.4695 | 866.9411
1920 |  | 1991.8082 | 790.8087
1921 |  | 1793.5377 | 698.5743
1922 |  | 1634.1466 | 625.698
1923 |  | 1557.0362 | 586.9374
1924 |  | 1536.3364 | 574.8756
1925 |  | 1509.3826 | 564.4518
1926 |  | 1495.5373 | 560.5781
1927 |  | 1456.1806 | 548.8255
1928 |  | 1591.8574 | 610.031
1929 |  | 1825.2331 | 720.6307
1930 |  | 2088.3237 | 845.2269
1931 |  | 2243.2662 | 918.4791
1932 |  | 2368.8028 | 978.0402
1933 |  | 2344.9865 | 974.5266
1934 |  | 2146.4406 | 880.9072
1935 |  | 1991.2231 | 803.6792
1936 |  | 1931.9457 | 770.047
1937 |  | 1887.9422 | 743.8477
1938 |  | 1978.2171 | 782.6571
1939 |  | 2187.9388 | 874.6474
1940 |  | 2349.161 | 946.566
1941 |  | 2257.3536 | 913.3255
1942 |  | 2160.4578 | 870.721
1943 |  | 2120.484 | 841.5974
1944 |  | 1907.1151 | 743.3058
1945 |  | 1773.6404 | 681.8685
1946 |  | 1673.6593 | 632.3286
1947 |  | 1635.3703 | 613.8112
1948 |  | 1652.3489 | 619.0039
1949 |  | 1723.439 | 649.0429
1950 |  | 1886.0902 | 714.4698
1951 |  | 2261.4566 | 871.3981
1952 |  | 2581.7568 | 1017.3629
1953 |  | 2764.7972 | 1117.5843
1954 |  | 2811.5495 | 1150.8115
1955 |  | 2816.4889 | 1151.4116
1956 |  | 2866.049 | 1172.3249
1957 |  | 2874.391 | 1178.0372
1958 |  | 2803.3452 | 1136.2499
1959 |  | 2709.988 | 1087.5392
1960 |  | 2663.941 | 1069.9934
1961 |  | 2593.2471 | 1043.2256
1962 |  | 2602.4201 | 1051.1809
1963 |  | 2711.6909 | 1089.2904
1964 |  | 2827.5338 | 1125.1284
1965 |  | 2680.5175 | 1067.3154
1966 |  | 2517.4333 | 1001.4721
1967 |  | 2355.4527 | 931.034
1968 |  | 2090.2738 | 816.261
1969 |  | 1883.0676 | 719.0741
1970 |  | 1759.5081 | 661.5254
1971 |  | 1720.5283 | 642.7826
1972 |  | 1738.0156 | 648.1519
1973 |  | 1809.4365 | 678.3015
1974 |  | 1967.9472 | 742.2959
1975 |  | 2314.8408 | 889.4151
1976 |  | 2617.8151 | 1029.383
1977 |  | 2771.8175 | 1119.6749
1978 |  | 2806.7884 | 1148.8828
1979 |  | 2851.7699 | 1163.1617
1980 |  | 2905.0661 | 1185.3469
1981 |  | 2906.3423 | 1188.6118
1982 |  | 2843.3848 | 1149.5931
1983 |  | 2748.749 | 1100.4883
1984 |  | 2690.84 | 1078.9234
1985 |  | 2612.3994 | 1049.528
1986 |  | 2619.3059 | 1056.6858
1987 |  | 2726.2398 | 1093.9343
1988 |  | 2837.5797 | 1128.1754
1989 |  | 2693.8115 | 1071.4787
1990 |  | 2514.5042 | 1000.1252
1991 |  | 2344.5852 | 927.0224
1992 |  | 2067.8413 | 808.3799
1993 |  | 1862.774 | 711.998
1994 |  | 1745.036 | 656.4749
1995 |  | 1688.9288 | 631.8964
1996 |  | 1711.8544 | 639.1256
1997 |  | 1791.8823 | 672.211
1998 |  | 1942.9125 | 733.6327
1999 |  | 2285.843 | 879.3085
2000 |  | 2587.0254 | 1018.5829
2001 |  | 2751.0984 | 1112.2946
2002 |  | 2807.7093 | 1148.8948
2003 |  | 2843.9192 | 1160.1864
2004 |  | 2898.9375 | 1182.9583
2005 |  | 2893.1015 | 1183.757
2006 |  | 2844.4223 | 1149.6217
2007 |  | 2754.255 | 1102.0847
2008 |  | 2676.8596 | 1073.8974
2009 |  | 2608.1989 | 1047.8568
2010 |  | 2628.369 | 1059.5203
2011 |  | 2744.0196 | 1099.6799
2012 |  | 2829.5925 | 1125.0647
2013 |  | 2647.7116 | 1055.3657
2014 |  | 2506.3555 | 996.9954
2015 |  | 2335.6143 | 923.6572
2016 |  | 2071.7958 | 809.5059
2017 |  | 1871.2745 | 714.7507
2018 |  | 1747.476 | 657.1981
2019 |  | 1686.7972 | 631.0695
2020 |  | 1705.4129 | 636.8292
2021 |  | 1787.7907 | 670.7156
2022 |  | 1942.2393 | 733.2845
2023 |  | 2303.1442 | 885.0068
2024 |  | 2627.0906 | 1031.9697
2025 |  | 2802.4964 | 1129.5315
2026 |  | 2882.5867 | 1174.1496
2027 |  | 2892.839 | 1176.5901
2028 |  | 2928.2063 | 1192.6509
2029 |  | 2923.7616 | 1193.8885
2030 |  | 2856.0446 | 1153.2631
2031 |  | 2768.2702 | 1106.5853
2032 |  | 2722.2748 | 1089.1465
2033 |  | 2666.8475 | 1067.6395
2034 |  | 2681.7122 | 1077.4693
2035 |  | 2774.1522 | 1109.6413
2036 |  | 2859.7743 | 1134.983
2037 |  | 2697.8792 | 1072.1146
2038 |  | 2526.9961 | 1003.6915
2039 |  | 2384.6041 | 940.076
2040 |  | 2122.9454 | 826.7421
2041 |  | 1902.7411 | 725.3421
2042 |  | 1773.3967 | 665.9358
2043 |  | 1743.5838 | 650.3553
2044 |  | 1761.3849 | 655.8404
2045 |  | 1809.6503 | 678.0785
2046 |  | 1950.5573 | 736.0056
2047 |  | 2275.8685 | 875.4869
2048 |  | 2587.6732 | 1018.2214
2049 |  | 2741.1945 | 1108.2963
2050 |  | 2830.5079 | 1156.0665
2051 |  | 2916.1062 | 1184.2356
2052 |  | 2988.3838 | 1212.8929
2053 |  | 2942.2253 | 1199.8555
2054 |  | 2847.8874 | 1150.15
2055 |  | 2753.9206 | 1101.4019
2056 |  | 2682.1446 | 1075.1926
2057 |  | 2614.7038 | 1049.6009
2058 |  | 2633.374 | 1060.7066
2059 |  | 2708.9134 | 1087.0459
2060 |  | 2781.1387 | 1107.753
2061 |  | 2636.7225 | 1050.8606
2062 |  | 2452.121 | 977.7806
2063 |  | 2309.6766 | 914.193
2064 |  | 2068.3346 | 807.8746
2065 |  | 1874.3927 | 723.8173
2066 |  | 1764.1162 | 675.4608
2067 |  | 1685.7017 | 638.9611
2068 |  | 1679.0255 | 634.153
2069 |  | 1689.8384 | 638.6106
2070 |  | 1707.5258 | 647.0003
2071 |  | 1737.4033 | 666.7347
2072 |  | 1974.0879 | 788.4734
2073 |  | 2244.0134 | 930.5357
2074 |  | 2423.9723 | 1014.1788
2075 |  | 2501.1712 | 1050.4771
2076 |  | 2539.7349 | 1070.9932
2077 |  | 2526.7079 | 1071.0727
2078 |  | 2468.6054 | 1037.2757
2079 |  | 2341.4934 | 962.6051
2080 |  | 2284.3206 | 919.8828
2081 |  | 2240.3107 | 895.6712
2082 |  | 2302.4489 | 925.3796
2083 |  | 2462.3205 | 997.0766
2084 |  | 2567.3147 | 1043.4241
2085 |  | 2391.2861 | 974.4577
2086 |  | 2194.8747 | 885.0759
2087 |  | 2116.8531 | 849.203
2088 |  | 1919.271 | 764.226
2089 |  | 1713.4482 | 669.9137
2090 |  | 1490.4825 | 575.6804
2091 |  | 1475.4432 | 553.3952
2092 |  | 1466.443 | 549.1171
2093 |  | 1484.6772 | 556.1931
2094 |  | 1471.9971 | 553.5075
2095 |  | 1559.2569 | 597.8752
2096 |  | 1776.4109 | 702.2207
2097 |  | 2038.7083 | 825.7883
2098 |  | 2212.5201 | 905.0815
2099 |  | 2406.2715 | 987.6143
2100 |  | 2434.7335 | 1001.9044
2101 |  | 2247.1724 | 912.65
2102 |  | 2102.9251 | 839.6734
2103 |  | 2032.5174 | 802.4814
2104 |  | 1958.8591 | 766.3741
2105 |  | 1988.2022 | 784.3139
2106 |  | 2194.1789 | 874.6207
2107 |  | 2298.6814 | 926.8104
2108 |  | 2338.266 | 938.5196
2109 |  | 2281.4674 | 909.773
2110 |  | 2229.9874 | 876.9763
2111 |  | 2015.221 | 778.7357
2112 |  | 1832.7524 | 700.9994
2113 |  | 1752.046 | 658.3149
2114 |  | 1716.1013 | 640.6737
2115 |  | 1750.7376 | 651.9133
2116 |  | 1814.8233 | 679.5456
2117 |  | 1967.669 | 741.4913
2118 |  | 2325.0696 | 891.6529
2119 |  | 2653.0058 | 1039.6447
2120 |  | 2857.4927 | 1147.0653
2121 |  | 2961.4443 | 1199.8423
2122 |  | 2991.3553 | 1209.0289
2123 |  | 3045.3017 | 1231.4199
2124 |  | 3066.4009 | 1241.2312
2125 |  | 3007.692 | 1203.7156
2126 |  | 2931.7115 | 1161.235
2127 |  | 2854.4802 | 1133.254
2128 |  | 2765.8678 | 1100.4838
2129 |  | 2723.9708 | 1090.8459
2130 |  | 2771.3307 | 1107.3708
2131 |  | 2815.3096 | 1118.252
2132 |  | 2806.8887 | 1107.8106
2133 |  | 2665.0869 | 1049.4234
2134 |  | 2457.7041 | 963.805
2135 |  | 2172.9908 | 842.9207
2136 |  | 1934.8384 | 735.6973
2137 |  | 1818.5468 | 680.9034
2138 |  | 1808.2703 | 672.0362
2139 |  | 1805.776 | 670.6035
2140 |  | 1889.9651 | 705.0967
2141 |  | 2022.3141 | 760.0252
2142 |  | 2348.2697 | 899.3614
2143 |  | 2719.9128 | 1062.1897
2144 |  | 2945.5044 | 1176.7974
2145 |  | 3008.5539 | 1215.6158
2146 |  | 3047.6368 | 1227.9416
2147 |  | 3084.6927 | 1244.5649
2148 |  | 3096.9443 | 1251.3176
2149 |  | 3044.9113 | 1216.0908
2150 |  | 2951.5035 | 1167.7041
2151 |  | 2854.2387 | 1132.9145
2152 |  | 2747.0047 | 1093.8043
2153 |  | 2752.9054 | 1100.4586
2154 |  | 2781.2978 | 1110.4453
2155 |  | 2852.1007 | 1130.422
2156 |  | 2860.4238 | 1125.705
2157 |  | 2724.9401 | 1069.5019
2158 |  | 2531.5042 | 988.6909
2159 |  | 2268.3657 | 875.2522
2160 |  | 1725.1355 | 663.9608
2161 |  | 1539.1734 | 585.4232
2162 |  | 1457.3687 | 552.1496
2163 |  | 1428.1652 | 541.6023
2164 |  | 1444.6297 | 552.9748
2165 |  | 1453.2182 | 565.6352
2166 |  | 1530.1517 | 619.8725
2167 |  | 1735.9935 | 726.0188
2168 |  | 1922.531 | 827.2767
2169 |  | 2055.7602 | 890.0551
2170 |  | 2155.2025 | 922.9948
2171 |  | 2293.1625 | 974.0599
2172 |  | 2323.3052 | 986.8841
2173 |  | 2212.2666 | 931.5234
2174 |  | 2116.4356 | 882.3513
2175 |  | 2093.578 | 872.9926
2176 |  | 2149.9055 | 889.7325
2177 |  | 2296.1831 | 944.2842
2178 |  | 2355.5827 | 964.7913
2179 |  | 2326.5563 | 950.628
2180 |  | 2226.5136 | 908.9274
2181 |  | 2145.8146 | 871.4543
2182 |  | 2096.0092 | 839.7193
2183 |  | 1908.2859 | 752.1049
2184 |  | 2035.2359 | 769.6668
2185 |  | 1905.7182 | 710.4375
2186 |  | 1852.3899 | 686.8964
2187 |  | 1854.9048 | 687.1789
2188 |  | 1895.2291 | 706.694
2189 |  | 2024.4055 | 760.5006
2190 |  | 2386.6555 | 912.0426
2191 |  | 2728.6129 | 1064.5713
2192 |  | 2875.4358 | 1152.2545
2193 |  | 2930.5224 | 1188.3611
2194 |  | 2955.8522 | 1196.0094
2195 |  | 2984.2885 | 1209.685
2196 |  | 2982.7349 | 1211.6508
2197 |  | 2918.6453 | 1172.3269
2198 |  | 2821.8386 | 1122.8635
2199 |  | 2770.6214 | 1103.8545
2200 |  | 2734.708 | 1089.1238
2201 |  | 2839.617 | 1129.5304
2202 |  | 2940.2574 | 1164.0503
2203 |  | 2909.4244 | 1149.2087
2204 |  | 2754.7365 | 1088.8627
2205 |  | 2606.6405 | 1028.4104
2206 |  | 2481.9051 | 971.1426
2207 |  | 2244.7884 | 866.7482
2208 |  | 2115.3056 | 806.1376
2209 |  | 2000.6884 | 749.1421
2210 |  | 1924.7639 | 711.1467
2211 |  | 1927.0946 | 707.0709
2212 |  | 1970.4532 | 720.6791
2213 |  | 2067.6154 | 754.6973
2214 |  | 2306.5174 | 837.8656
2215 |  | 2510.6188 | 921.894
2216 |  | 2689.4099 | 1012.6261
2217 |  | 2838.4029 | 1096.9665
2218 |  | 2974.8559 | 1163.2164
2219 |  | 3042.1424 | 1202.3503
2220 |  | 3071.3757 | 1216.8741
2221 |  | 2971.3702 | 1157.9533
2222 |  | 2827.2924 | 1085.4025
2223 |  | 2745.5902 | 1044.5272
2224 |  | 2651.9367 | 1001.7498
2225 |  | 2663.2179 | 1013.4733
2226 |  | 2844.1317 | 1094.9321
2227 |  | 2931.3569 | 1140.9592
2228 |  | 2800.6304 | 1094.5996
2229 |  | 2656.0567 | 1036.0119
2230 |  | 2517.7517 | 973.7618
2231 |  | 2290.1267 | 871.5128
2232 |  | 1657.7476 | 648.6996
2233 |  | 1541.2224 | 598.4775
2234 |  | 1482.506 | 568.8587
2235 |  | 1472.1663 | 562.8435
2236 |  | 1489.522 | 569.544
2237 |  | 1520.8697 | 582.565
2238 |  | 1574.8735 | 610.3223
2239 |  | 1749.8483 | 710.4446
2240 |  | 2016.0116 | 850.643
2241 |  | 2192.601 | 932.8074
2242 |  | 2296.6621 | 978.0708
2243 |  | 2392.527 | 1018.0111
2244 |  | 2417.4026 | 1030.8791
2245 |  | 2325.7936 | 985.705
2246 |  | 2178.961 | 904.5595
2247 |  | 2107.6096 | 857.1985
2248 |  | 2065.7748 | 833.763
2249 |  | 2138.6352 | 866.9273
2250 |  | 2232.4636 | 915.6993
2251 |  | 2243.5572 | 929.7578
2252 |  | 2199.2014 | 906.021
2253 |  | 2050.5383 | 833.4635
2254 |  | 1979.0727 | 799.9678
2255 |  | 1825.4565 | 730.3498
2256 |  | 1659.5624 | 650.1779
2257 |  | 1539.1739 | 591.3132
2258 |  | 1477.7251 | 558.3203
2259 |  | 1475.3753 | 552.667
2260 |  | 1529.1786 | 569.8464
2261 |  | 1697.0625 | 628.0056
2262 |  | 2002.777 | 733.971
2263 |  | 2250.2609 | 832.7182
2264 |  | 2470.848 | 937.5097
2265 |  | 2642.5616 | 1029.3862
2266 |  | 2757.8217 | 1088.2856
2267 |  | 2851.8117 | 1136.4435
2268 |  | 2843.4443 | 1138.1195
2269 |  | 2741.089 | 1078.5747
2270 |  | 2550.1493 | 990.1742
2271 |  | 2440.4173 | 939.8001
2272 |  | 2352.8569 | 899.1653
2273 |  | 2392.3801 | 920.5088
2274 |  | 2470.9725 | 966.9206
2275 |  | 2518.9943 | 999.4595
2276 |  | 2459.2361 | 977.3539
2277 |  | 2401.9983 | 948.6291
2278 |  | 2206.2229 | 866.8347
2279 |  | 1938.2062 | 750.9512
2280 |  | 1746.6869 | 679.7278
2281 |  | 1538.5365 | 590.9535
2282 |  | 1509.3272 | 568.9962
2283 |  | 1481.3408 | 554.6031
2284 |  | 1479.3961 | 552.7531
2285 |  | 1489.0269 | 556.8911
2286 |  | 1537.3541 | 574.9867
2287 |  | 1730.3023 | 655.0725
2288 |  | 2014.3615 | 781.4269
2289 |  | 2222.9452 | 885.7799
2290 |  | 2311.2616 | 935.4236
2291 |  | 2416.497 | 987.3732
2292 |  | 2430.3231 | 996.6207
2293 |  | 2275.1075 | 919.1199
2294 |  | 2147.453 | 852.3966
2295 |  | 2068.651 | 812.6152
2296 |  | 2001.2086 | 778.8806
2297 |  | 2027.0658 | 795.5479
2298 |  | 2108.9085 | 843.0118
2299 |  | 2173.5763 | 881.178
2300 |  | 2130.4306 | 864.7584
2301 |  | 2066.5861 | 833.8032
2302 |  | 2011.197 | 799.9687
2303 |  | 1811.9603 | 707.6403
2304 |  | 1836.2608 | 700.9854
2305 |  | 1698.943 | 639.2913
2306 |  | 1631.4041 | 610.9549
2307 |  | 1605.0539 | 601.3972
2308 |  | 1599.846 | 605.3581
2309 |  | 1616.8077 | 620.7614
2310 |  | 1803.793 | 712.0149
2311 |  | 2062.8229 | 835.8153
2312 |  | 2288.538 | 950.341
2313 |  | 2412.3274 | 1009.9178
2314 |  | 2464.707 | 1026.8452
2315 |  | 2502.2096 | 1043.6019
2316 |  | 2495.5281 | 1043.6315
2317 |  | 2391.0538 | 990.5657
2318 |  | 2291.1584 | 940.2638
2319 |  | 2253.8213 | 926.145
2320 |  | 2229.9141 | 915.5953
2321 |  | 2253.7527 | 928.2111
2322 |  | 2284.9008 | 938.6842
2323 |  | 2290.1106 | 935.8383
2324 |  | 2200.3164 | 897.689
2325 |  | 2128.9789 | 863.5764
2326 |  | 2054.4909 | 823.6924
2327 |  | 1848.4784 | 730.3192
2328 |  | 1764.1949 | 676.2325
2329 |  | 1647.4241 | 621.5919
2330 |  | 1589.8995 | 596.6856
2331 |  | 1596.9641 | 598.5382
2332 |  | 1636.363 | 617.724
2333 |  | 1767.2255 | 671.9889
2334 |  | 2093.5706 | 810.7236
2335 |  | 2416.0951 | 956.1153
2336 |  | 2615.5931 | 1061.6734
2337 |  | 2707.7617 | 1110.4605
2338 |  | 2765.2928 | 1129.1547
2339 |  | 2841.4523 | 1159.1046
2340 |  | 2853.0084 | 1165.3234
2341 |  | 2804.9208 | 1131.5142
2342 |  | 2698.4864 | 1079.0242
2343 |  | 2609.5504 | 1047.3203
2344 |  | 2567.5559 | 1030.6136
2345 |  | 2566.517 | 1034.7138
2346 |  | 2585.8656 | 1041.0934
2347 |  | 2571.1753 | 1031.3934
2348 |  | 2465.1602 | 987.7154
2349 |  | 2380.667 | 949.1393
2350 |  | 2211.7667 | 877.0718
2351 |  | 1973.698 | 772.8369
2352 |  | 1823.9561 | 696.4815
2353 |  | 1703.1004 | 640.4871
2354 |  | 1658.8297 | 620.1157
2355 |  | 1657.9914 | 619.2722
2356 |  | 1706.6537 | 641.6185
2357 |  | 1859.6843 | 703.4312
2358 |  | 2237.8602 | 859.768
2359 |  | 2543.0627 | 999.1631
2360 |  | 2724.3605 | 1098.4908
2361 |  | 2776.3875 | 1133.5772
2362 |  | 2824.4784 | 1149.0587
2363 |  | 2882.2624 | 1172.7335
2364 |  | 2902.0004 | 1181.7064
2365 |  | 2817.7019 | 1135.5465
2366 |  | 2705.7396 | 1081.2112
2367 |  | 2619.713 | 1050.5324
2368 |  | 2572.4328 | 1032.0364
2369 |  | 2563.6007 | 1033.4531
2370 |  | 2562.6864 | 1032.8512
2371 |  | 2560.9603 | 1027.5147
2372 |  | 2529.7115 | 1009.3687
2373 |  | 2386.7253 | 950.8528
2374 |  | 2203.7191 | 874.0171
2375 |  | 1970.0904 | 771.3768
2376 |  | 1555.1955 | 604.5847
2377 |  | 1433.7102 | 548.4142
2378 |  | 1381.0701 | 525.1975
2379 |  | 1367.8684 | 520.1364
2380 |  | 1394.4925 | 534.9573
2381 |  | 1440.788 | 560.3144
2382 |  | 1572.4575 | 632.4099
2383 |  | 1750.9457 | 728.4659
2384 |  | 1961.8925 | 837.8968
2385 |  | 2118.4356 | 908.6651
2386 |  | 2197.0954 | 934.591
2387 |  | 2294.5107 | 971.7911
2388 |  | 2278.3558 | 968.4749
2389 |  | 2190.97 | 921.2697
2390 |  | 2081.9024 | 867.9661
2391 |  | 2039.7052 | 852.2794
2392 |  | 2024.367 | 844.7042
2393 |  | 2091.2703 | 871.9512
2394 |  | 2189.0896 | 904.9892
2395 |  | 2306.1207 | 940.1303
2396 |  | 2229.9853 | 906.6704
2397 |  | 2116.2334 | 858.1607
2398 |  | 2019.8493 | 810.9402
2399 |  | 1816.482 | 718.7131
2400 |  | 1918.6485 | 736.5979
2401 |  | 1816.4953 | 691.5505
2402 |  | 1756.4335 | 661.6292
2403 |  | 1768.671 | 663.3623
2404 |  | 1832.6181 | 685.9774
2405 |  | 1977.7529 | 737.8101
2406 |  | 2305.0077 | 858.6321
2407 |  | 2621.5341 | 1006.5237
2408 |  | 2810.1827 | 1119.6814
2409 |  | 2862.4285 | 1159.0688
2410 |  | 2913.9657 | 1186.1975
2411 |  | 2986.3938 | 1218.001
2412 |  | 3000.7422 | 1227.1221
2413 |  | 2926.6618 | 1187.9949
2414 |  | 2800.3513 | 1114.1132
2415 |  | 2713.8464 | 1061.7789
2416 |  | 2697.9621 | 1047.2363
2417 |  | 2879.7069 | 1117.3659
2418 |  | 2948.3098 | 1157.1455
2419 |  | 2920.0735 | 1157.5425
2420 |  | 2733.4399 | 1085.5194
2421 |  | 2500.9077 | 984.858
2422 |  | 2352.0183 | 925.0723
2423 |  | 2123.167 | 830.1232
2424 |  | 2032.899 | 776.2805
2425 |  | 1919.0447 | 719.9986
2426 |  | 1870.7619 | 691.7112
2427 |  | 1873.6359 | 687.9155
2428 |  | 1921.0093 | 702.9168
2429 |  | 2042.7464 | 745.3218
2430 |  | 2358.2888 | 854.6027
2431 |  | 2655.8522 | 970.1297
2432 |  | 2863.577 | 1069.8034
2433 |  | 3001.192 | 1149.2709
2434 |  | 3075.1416 | 1193.6621
2435 |  | 3129.5832 | 1227.9985
2436 |  | 3081.6004 | 1216.1105
2437 |  | 2923.443 | 1138.1399
2438 |  | 2781.6185 | 1067.021
2439 |  | 2718.6656 | 1032.8583
2440 |  | 2705.4062 | 1017.8056
2441 |  | 2798.2063 | 1057.2665
2442 |  | 2820.9733 | 1084.2099
2443 |  | 2829.0637 | 1102.7444
2444 |  | 2687.6446 | 1052.8611
2445 |  | 2526.7322 | 988.9176
2446 |  | 2387.6426 | 926.7339
2447 |  | 2136.2497 | 817.0607
2448 |  | 1757.4285 | 673.1671
2449 |  | 1621.9763 | 612.3478
2450 |  | 1580.3147 | 592.9112
2451 |  | 1574.1856 | 590.2732
2452 |  | 1664.3483 | 626.7771
2453 |  | 1848.9346 | 699.284
2454 |  | 2232.8892 | 857.228
2455 |  | 2532.8218 | 994.4893
2456 |  | 2698.7743 | 1088.5095
2457 |  | 2766.8137 | 1129.0754
2458 |  | 2813.4065 | 1144.0808
2459 |  | 2879.1738 | 1170.4687
2460 |  | 2890.4856 | 1176.4184
2461 |  | 2836.1973 | 1140.5384
2462 |  | 2740.2719 | 1091.8499
2463 |  | 2688.0386 | 1072.8271
2464 |  | 2595.5977 | 1038.9815
2465 |  | 2566.6817 | 1033.4505
2466 |  | 2568.6649 | 1033.5783
2467 |  | 2593.6169 | 1037.1022
2468 |  | 2560.0239 | 1018.1914
2469 |  | 2444.9986 | 969.3301
2470 |  | 2271.1466 | 895.8021
2471 |  | 2019.6922 | 787.3999
2472 |  | 1817.7937 | 693.623
2473 |  | 1700.281 | 638.967
2474 |  | 1666.0959 | 622.0943
2475 |  | 1693.4206 | 630.8786
2476 |  | 1761.9899 | 660.0089
2477 |  | 1917.2761 | 722.4946
2478 |  | 2278.4543 | 872.5723
2479 |  | 2557.3546 | 1002.5715
2480 |  | 2664.0094 | 1076.3309
2481 |  | 2738.6842 | 1119.166
2482 |  | 2800.2483 | 1139.2902
2483 |  | 2868.5964 | 1166.5568
2484 |  | 2880.3465 | 1172.6195
2485 |  | 2833.8611 | 1139.4113
2486 |  | 2745.5983 | 1093.3815
2487 |  | 2676.4036 | 1068.5994
2488 |  | 2586.3886 | 1035.5976
2489 |  | 2571.5514 | 1034.8494
2490 |  | 2578.3466 | 1036.556
2491 |  | 2589.078 | 1035.1651
2492 |  | 2564.5261 | 1019.3488
2493 |  | 2455.6533 | 972.615
2494 |  | 2276.7192 | 897.3986
2495 |  | 2023.0444 | 788.3179
2496 |  | 1806.7746 | 689.7117
2497 |  | 1686.8205 | 634.2618
2498 |  | 1632.9593 | 610.6827
2499 |  | 1632.3777 | 609.9431
2500 |  | 1716.0359 | 644.2225
2501 |  | 1890.0629 | 713.086
2502 |  | 2247.8972 | 861.9317
2503 |  | 2555.7683 | 1001.7375
2504 |  | 2717.0335 | 1094.1217
2505 |  | 2771.3677 | 1130.0167
2506 |  | 2837.7084 | 1151.7796
2507 |  | 2939.3482 | 1190.4097
2508 |  | 2942.3751 | 1193.4569
2509 |  | 2877.9378 | 1154.1303
2510 |  | 2759.081 | 1097.698
2511 |  | 2749.614 | 1093.3351
2512 |  | 2662.5441 | 1061.3554
2513 |  | 2640.8317 | 1058.2377
2514 |  | 2644.0598 | 1058.6611
2515 |  | 2625.6319 | 1047.2558
2516 |  | 2593.0218 | 1028.6974
2517 |  | 2491.9497 | 984.6538
2518 |  | 2304.3772 | 906.5331
2519 |  | 2042.5739 | 794.7584
2520 |  | 1839.4185 | 700.705
2521 |  | 1692.1774 | 635.9796
2522 |  | 1629.9294 | 609.5492
2523 |  | 1630.1397 | 609.0816
2524 |  | 1702.9881 | 639.6697
2525 |  | 1871.1544 | 706.5129
2526 |  | 2227.7005 | 854.8277
2527 |  | 2520.3038 | 989.3392
2528 |  | 2705.1092 | 1089.7424
2529 |  | 2781.4118 | 1133.139
2530 |  | 2804.7282 | 1140.2247
2531 |  | 2842.9184 | 1157.1918
2532 |  | 2850.6307 | 1161.8019
2533 |  | 2785.5544 | 1122.2653
2534 |  | 2678.6096 | 1069.9428
2535 |  | 2613.8965 | 1046.7515
2536 |  | 2546.0554 | 1021.351
2537 |  | 2536.1543 | 1022.242
2538 |  | 2520.6091 | 1016.1942
2539 |  | 2527.7819 | 1013.466
2540 |  | 2487.2903 | 992.2264
2541 |  | 2376.2719 | 944.8147
2542 |  | 2183.5866 | 864.994
2543 |  | 1950.3238 | 763.0421
2544 |  | 1734.5673 | 664.7637
2545 |  | 1611.9063 | 608.4675
2546 |  | 1563.6621 | 586.8279
2547 |  | 1581.3129 | 592.318
2548 |  | 1640.1068 | 618.1049
2549 |  | 1811.5762 | 686.0577
2550 |  | 2158.7959 | 831.0982
2551 |  | 2452.0446 | 965.7471
2552 |  | 2620.9934 | 1060.7194
2553 |  | 2669.7717 | 1094.7242
2554 |  | 2741.1574 | 1118.2279
2555 |  | 2770.142 | 1132.0489
2556 |  | 2767.42 | 1133.0611
2557 |  | 2675.9606 | 1084.5263
2558 |  | 2571.5983 | 1033.1272
2559 |  | 2506.6743 | 1009.8941
2560 |  | 2453.1962 | 989.414
2561 |  | 2448.9692 | 992.2194
2562 |  | 2467.4661 | 997.728
2563 |  | 2451.9742 | 987.2019
2564 |  | 2393.1315 | 959.706
2565 |  | 2313.7218 | 923.1117
2566 |  | 2168.3866 | 859.5018
2567 |  | 1940.3836 | 759.4243
2568 |  | 1747.3408 | 676.965
2569 |  | 1614.7599 | 621.797
2570 |  | 1554.1219 | 591.8339
2571 |  | 1552.3485 | 588.8265
2572 |  | 1568.4312 | 595.1121
2573 |  | 1594.3136 | 606.2047
2574 |  | 1645.5378 | 632.5878
2575 |  | 1873.8434 | 749.8154
2576 |  | 2163.4646 | 896.8679
2577 |  | 2336.5245 | 977.1706
2578 |  | 2435.7825 | 1020.3864
2579 |  | 2489.0343 | 1045.5085
2580 |  | 2430.6847 | 1029.6621
2581 |  | 2331.782 | 982.1241
2582 |  | 2209.1026 | 909.7361
2583 |  | 2110.0256 | 853.3097
2584 |  | 2066.1421 | 829.2427
2585 |  | 2097.4717 | 847.8231
2586 |  | 2186.2074 | 894.0988
2587 |  | 2202.4605 | 909.4502
2588 |  | 2153.7148 | 884.7754
2589 |  | 2047.8431 | 827.8734
2590 |  | 1950.5723 | 785.8461
2591 |  | 1778.3841 | 710.588
2592 |  | 1598.0345 | 626.5068
2593 |  | 1465.3547 | 564.1444
2594 |  | 1396.6426 | 529.0938
2595 |  | 1387.1063 | 521.1336
2596 |  | 1388.9065 | 520.5957
2597 |  | 1401.7239 | 525.818
2598 |  | 1379.4474 | 519.7398
2599 |  | 1489.1224 | 570.8164
2600 |  | 1739.4451 | 684.312
2601 |  | 1972.75 | 795.6859
2602 |  | 2101.3392 | 858.3259
2603 |  | 2216.7811 | 913.1708
2604 |  | 2211.1172 | 915.6867
2605 |  | 2049.7779 | 837.2462
2606 |  | 1909.109 | 767.0318
2607 |  | 1822.7445 | 725.1162
2608 |  | 1757.0734 | 692.3883
2609 |  | 1807.1005 | 717.1765
2610 |  | 1952.8042 | 785.682
2611 |  | 2038.2451 | 830.2535
2612 |  | 2047.4585 | 831.8887
2613 |  | 2019.0409 | 813.3445
2614 |  | 1927.6123 | 767.6865
2615 |  | 1728.303 | 676.3222
2616 |  | 1576.632 | 610.4042
2617 |  | 1481.5324 | 563.6332
2618 |  | 1451.1498 | 548.124
2619 |  | 1466.9121 | 552.977
2620 |  | 1547.4304 | 586.1735
2621 |  | 1741.4384 | 661.7621
2622 |  | 2108.0097 | 813.14
2623 |  | 2417.8224 | 953.1973
2624 |  | 2587.6901 | 1048.4316
2625 |  | 2649.0484 | 1086.7406
2626 |  | 2690.3926 | 1100.0158
2627 |  | 2745.891 | 1122.8797
2628 |  | 2752.6643 | 1127.0236
2629 |  | 2684.1886 | 1086.362
2630 |  | 2611.6132 | 1045.9403
2631 |  | 2566.4278 | 1029.5335
2632 |  | 2485.7846 | 999.8284
2633 |  | 2468.65 | 998.1597
2634 |  | 2476.576 | 999.8693
2635 |  | 2503.1721 | 1003.5297
2636 |  | 2447.2766 | 977.0659
2637 |  | 2367.1948 | 940.3229
2638 |  | 2183.7659 | 863.8442
2639 |  | 1924.7439 | 753.414
2640 |  | 1725.5106 | 661.079
2641 |  | 1618.4507 | 610.2634
2642 |  | 1570.8599 | 588.8904
2643 |  | 1574.5467 | 589.6241
2644 |  | 1640.2435 | 617.7599
2645 |  | 1799.7189 | 681.5411
2646 |  | 2135.4167 | 822.2899
2647 |  | 2446.7539 | 962.7863
2648 |  | 2626.5747 | 1061.4015
2649 |  | 2683.5405 | 1098.2139
2650 |  | 2746.3856 | 1118.8364
2651 |  | 2844.1606 | 1156.1315
2652 |  | 2873.5971 | 1167.9741
2653 |  | 2801.6875 | 1126.1496
2654 |  | 2685.7071 | 1070.9521
2655 |  | 2618.7703 | 1047.1502
2656 |  | 2529.2728 | 1014.4394
2657 |  | 2518.2984 | 1014.8503
2658 |  | 2520.3643 | 1014.4963
2659 |  | 2533.512 | 1013.5066
2660 |  | 2479.7332 | 987.7736
2661 |  | 2389.7551 | 947.679
2662 |  | 2207.357 | 871.5963
2663 |  | 1969.1225 | 768.3423
2664 |  | 1737.8924 | 665.1589
2665 |  | 1634.1446 | 615.5129
2666 |  | 1589.8159 | 595.2645
2667 |  | 1613.1949 | 602.7228
2668 |  | 1683.4215 | 632.4014
2669 |  | 1847.7698 | 697.828
2670 |  | 2192.6299 | 841.6163
2671 |  | 2485.501 | 975.7272
2672 |  | 2666.1331 | 1074.6019
2673 |  | 2740.7598 | 1117.4479
2674 |  | 2778.5015 | 1129.5084
2675 |  | 2824.757 | 1149.213
2676 |  | 2819.7663 | 1149.2691
2677 |  | 2747.9567 | 1107.4862
2678 |  | 2639.0151 | 1054.7333
2679 |  | 2553.2808 | 1024.5442
2680 |  | 2471.7319 | 994.563
2681 |  | 2473.995 | 999.4707
2682 |  | 2487.7513 | 1003.043
2683 |  | 2502.3522 | 1002.4896
2684 |  | 2454.1506 | 978.6703
2685 |  | 2391.619 | 947.9717
2686 |  | 2200.7068 | 869.0279
2687 |  | 1959.5928 | 764.867
2688 |  | 1750.7451 | 669.3996
2689 |  | 1641.8741 | 618.043
2690 |  | 1599.5865 | 598.5023
2691 |  | 1625.8789 | 606.9575
2692 |  | 1693.9467 | 635.898
2693 |  | 1844.6314 | 696.6412
2694 |  | 2182.4633 | 837.9409
2695 |  | 2473.9682 | 971.5054
2696 |  | 2635.0198 | 1063.678
2697 |  | 2687.4681 | 1098.957
2698 |  | 2712.558 | 1106.7079
2699 |  | 2749.6624 | 1123.2857
2700 |  | 2743.5555 | 1122.9236
2701 |  | 2687.3433 | 1086.4751
2702 |  | 2578.4377 | 1033.7763
2703 |  | 2540.5881 | 1019.9636
2704 |  | 2458.5477 | 989.8291
2705 |  | 2453.6565 | 992.2719
2706 |  | 2483.534 | 1001.2854
2707 |  | 2500.0678 | 1001.332
2708 |  | 2458.3084 | 979.72
2709 |  | 2401.6939 | 951.0686
2710 |  | 2201.7747 | 869.0942
2711 |  | 1941.6875 | 758.5359
2712 |  | 1750.2444 | 669.0836
2713 |  | 1643.1112 | 618.3579
2714 |  | 1598.3798 | 597.9935
2715 |  | 1612.6315 | 602.3413
2716 |  | 1679.4715 | 630.8609
2717 |  | 1833.8233 | 692.8374
2718 |  | 2172.7833 | 834.4334
2719 |  | 2471.6318 | 970.4241
2720 |  | 2643.3388 | 1066.2184
2721 |  | 2704.8638 | 1104.5976
2722 |  | 2732.7268 | 1113.3039
2723 |  | 2755.2319 | 1124.8957
2724 |  | 2754.626 | 1126.3761
2725 |  | 2689.2916 | 1086.8222
2726 |  | 2588.7656 | 1037.0251
2727 |  | 2519.5339 | 1012.5269
2728 |  | 2453.8076 | 987.9783
2729 |  | 2457.7609 | 993.4189
2730 |  | 2453.3878 | 990.6782
2731 |  | 2464.6969 | 988.8822
2732 |  | 2402.5806 | 960.3291
2733 |  | 2312.5647 | 920.3016
2734 |  | 2140.9488 | 848.0337
2735 |  | 1910.3474 | 747.6175
2736 |  | 1741.9887 | 674.0094
2737 |  | 1635.2892 | 627.9358
2738 |  | 1559.0484 | 592.799
2739 |  | 1544.3581 | 585.4234
2740 |  | 1553.9506 | 589.5039
2741 |  | 1572.9033 | 598.1991
2742 |  | 1637.6288 | 628.9839
2743 |  | 1871.6866 | 747.6412
2744 |  | 2158.9123 | 893.3132
2745 |  | 2336.506 | 974.8444
2746 |  | 2426.2462 | 1014.6115
2747 |  | 2477.6029 | 1038.955
2748 |  | 2474.3651 | 1041.7745
2749 |  | 2380.3365 | 995.9613
2750 |  | 2253.7544 | 922.4911
2751 |  | 2167.6954 | 870.7024
2752 |  | 2116.8974 | 844.3082
2753 |  | 2186.6001 | 875.7894
2754 |  | 2232.0045 | 906.9047
2755 |  | 2245.6616 | 921.1414
2756 |  | 2175.4899 | 889.4258
2757 |  | 2062.5413 | 830.618
2758 |  | 1960.5121 | 787.1003
2759 |  | 1781.5147 | 709.8591
2760 |  | 1573.3984 | 616.8017
2761 |  | 1438.5571 | 554.0403
2762 |  | 1360.2437 | 515.9176
2763 |  | 1334.0105 | 502.3284
2764 |  | 1347.0668 | 505.6497
2765 |  | 1358.8371 | 510.5123
2766 |  | 1356.3611 | 511.1551
2767 |  | 1477.3801 | 565.8
2768 |  | 1709.0036 | 672.2109
2769 |  | 1945.4936 | 783.9299
2770 |  | 2104.8536 | 856.6817
2771 |  | 2230.5176 | 914.7062
2772 |  | 2247.9396 | 925.064
2773 |  | 2084.7011 | 846.5763
2774 |  | 1944.8079 | 777.1246
2775 |  | 1894.3542 | 747.701
2776 |  | 1839.61 | 718.915
2777 |  | 1899.2968 | 746.9322
2778 |  | 2029.4886 | 809.7456
2779 |  | 2085.4926 | 843.9091
2780 |  | 2074.1908 | 838.6362
2781 |  | 2044.1858 | 819.7161
2782 |  | 1963.0132 | 777.8105
2783 |  | 1753.1991 | 683.3766
2784 |  | 1605.1536 | 619.1216
2785 |  | 1505.5622 | 571.0835
2786 |  | 1470.4204 | 554.0246
2787 |  | 1488.9121 | 559.8267
2788 |  | 1578.6474 | 596.1562
2789 |  | 1759.1289 | 666.9963
2790 |  | 2153.0431 | 827.0907
2791 |  | 2474.344 | 970.5068
2792 |  | 2671.2185 | 1074.8419
2793 |  | 2744.9397 | 1117.3945
2794 |  | 2786.5202 | 1130.8095
2795 |  | 2852.6694 | 1157.2924
2796 |  | 2859.7279 | 1161.2818
2797 |  | 2789.7536 | 1120.1701
2798 |  | 2706.6872 | 1076.4556
2799 |  | 2648.4471 | 1055.7978
2800 |  | 2575.9359 | 1028.9789
2801 |  | 2571.2705 | 1031.4112
2802 |  | 2571.5304 | 1030.067
2803 |  | 2566.2481 | 1022.4313
2804 |  | 2484.5158 | 987.2076
2805 |  | 2385.647 | 944.2364
2806 |  | 2192.8135 | 864.8566
2807 |  | 1930.0211 | 753.6824
2808 |  | 1744.2898 | 666.4747
2809 |  | 1644.7967 | 618.508
2810 |  | 1606.9082 | 600.5224
2811 |  | 1632.2248 | 608.6578
2812 |  | 1705.0213 | 639.2021
2813 |  | 1856.1789 | 700.0133
2814 |  | 2202.9516 | 843.9288
2815 |  | 2501.0974 | 979.3616
2816 |  | 2678.9106 | 1077.173
2817 |  | 2713.1513 | 1106.2522
2818 |  | 2748.1363 | 1117.424
2819 |  | 2796.2805 | 1137.757
2820 |  | 2799.2319 | 1140.3096
2821 |  | 2736.4435 | 1101.6597
2822 |  | 2625.0046 | 1048.3003
2823 |  | 2570.628 | 1028.9898
2824 |  | 2526.2455 | 1011.7893
2825 |  | 2501.9549 | 1007.4996
2826 |  | 2540.4266 | 1019.1399
2827 |  | 2556.7537 | 1018.8218
2828 |  | 2486.7857 | 987.6227
2829 |  | 2397.3915 | 947.9107
2830 |  | 2241.7345 | 881.2653
2831 |  | 2018.736 | 783.752
2832 |  | 1802.741 | 686.287
2833 |  | 1697.6119 | 636.4329
2834 |  | 1650.1286 | 615.1824
2835 |  | 1679.2695 | 624.6245
2836 |  | 1752.5149 | 655.3208
2837 |  | 1886.0804 | 710.1087
2838 |  | 2210.1935 | 846.203
2839 |  | 2484.4389 | 973.3993
2840 |  | 2638.6124 | 1063.1241
2841 |  | 2704.1638 | 1102.8947
2842 |  | 2749.6702 | 1117.6656
2843 |  | 2805.933 | 1140.7677
2844 |  | 2794.4914 | 1138.3734
2845 |  | 2728.5674 | 1098.6606
2846 |  | 2632.5238 | 1050.5967
2847 |  | 2572.0689 | 1029.2397
2848 |  | 2503.5833 | 1003.8269
2849 |  | 2492.9226 | 1004.168
2850 |  | 2522.454 | 1012.6948
2851 |  | 2519.5624 | 1005.7598
2852 |  | 2471.1017 | 981.9095
2853 |  | 2407.0348 | 950.8702
2854 |  | 2228.2343 | 876.3684
2855 |  | 1976.1866 | 769.013
2856 |  | 1771.7945 | 675.5819
2857 |  | 1653.6951 | 621.3367
2858 |  | 1608.4971 | 600.8774
2859 |  | 1622.8329 | 605.2683
2860 |  | 1689.8812 | 633.8458
2861 |  | 1837.5812 | 693.4407
2862 |  | 2185.6524 | 837.6288
2863 |  | 2507.0481 | 980.8411
2864 |  | 2661.1266 | 1070.5184
2865 |  | 2706.9042 | 1103.5423
2866 |  | 2731.0135 | 1111.0165
2867 |  | 2807.7744 | 1141.1149
2868 |  | 2818.6303 | 1146.2968
2869 |  | 2734.2267 | 1100.2844
2870 |  | 2638.7505 | 1052.4536
2871 |  | 2583.2928 | 1032.8309
2872 |  | 2508.5884 | 1005.3104
2873 |  | 2497.6612 | 1005.5395
2874 |  | 2517.3476 | 1010.6447
2875 |  | 2504.5639 | 1000.2754
2876 |  | 2424.5161 | 965.651
2877 |  | 2308.9759 | 917.0659
2878 |  | 2135.2194 | 844.3284
2879 |  | 1919.8041 | 749.5535
2880 |  | 1709.0693 | 662.2176
2881 |  | 1584.8487 | 603.3173
2882 |  | 1509.2437 | 566.2601
2883 |  | 1492.7219 | 556.0354
2884 |  | 1529.6476 | 567.516
2885 |  | 1660.2876 | 612.9556
2886 |  | 1875.2043 | 687.7846
2887 |  | 2124.8304 | 786.12
2888 |  | 2354.0392 | 891.2197
2889 |  | 2514.1025 | 976.3344
2890 |  | 2605.1403 | 1025.4918
2891 |  | 2688.9612 | 1069.0183
2892 |  | 2706.5837 | 1079.4161
2893 |  | 2596.292 | 1019.4205
2894 |  | 2488.9521 | 961.4261
2895 |  | 2425.5426 | 927.7423
2896 |  | 2413.5977 | 913.7122
2897 |  | 2558.3323 | 970.7144
2898 |  | 2612.3479 | 1007.2486
2899 |  | 2611.6165 | 1021.7962
2900 |  | 2456.5727 | 967.519
2901 |  | 2332.7084 | 916.6751
2902 |  | 2240.6775 | 871.2351
2903 |  | 2014.2237 | 771.4813
2904 |  | 2031.0692 | 771.6021
2905 |  | 1919.6473 | 724.1665
2906 |  | 1846.0508 | 690.0792
2907 |  | 1831.0168 | 682.6269
2908 |  | 1864.2515 | 694.7868
2909 |  | 1983.0971 | 737.5525
2910 |  | 2261.74 | 841.1614
2911 |  | 2606.6927 | 997.157
2912 |  | 2805.9888 | 1112.2695
2913 |  | 2871.464 | 1155.2185
2914 |  | 2907.8068 | 1176.5655
2915 |  | 2967.5927 | 1203.6588
2916 |  | 2968.8478 | 1207.8704
2917 |  | 2931.2917 | 1181.3931
2918 |  | 2818.5606 | 1112.892
2919 |  | 2745.9608 | 1065.8864
2920 |  | 2698.7264 | 1040.7405
2921 |  | 2798.0393 | 1082.1382
2922 |  | 2913.8068 | 1136.9157
2923 |  | 2901.6441 | 1142.1184
2924 |  | 2728.7807 | 1075.6107
2925 |  | 2544.9536 | 993.1001
2926 |  | 2444.8608 | 950.3745
2927 |  | 2252.5893 | 868.9315
2928 |  | 2124.6017 | 803.7149
2929 |  | 1997.3833 | 743.8835
2930 |  | 1923.8146 | 707.5772
2931 |  | 1917.5268 | 700.8646
2932 |  | 1947.0409 | 709.8197
2933 |  | 2039.7625 | 742.3152
2934 |  | 2262.8787 | 819.9328
2935 |  | 2459.9703 | 900.2517
2936 |  | 2636.977 | 987.3416
2937 |  | 2762.0308 | 1060.3034
2938 |  | 2852.0667 | 1109.012
2939 |  | 2912.9647 | 1144.6292
2940 |  | 2913.206 | 1149.0826
2941 |  | 2833.7943 | 1099.792
2942 |  | 2707.3896 | 1035.4247
2943 |  | 2621.1159 | 993.9997
2944 |  | 2541.8571 | 957.0483
2945 |  | 2560.562 | 971.0095
2946 |  | 2723.378 | 1044.5773
2947 |  | 2786.2663 | 1080.7445
2948 |  | 2656.576 | 1035.1488
2949 |  | 2528.4576 | 982.8968
2950 |  | 2411.0717 | 928.8705
2951 |  | 2213.229 | 839.0228
2952 |  | 1577.7744 | 608.7934
2953 |  | 1474.3954 | 559.7195
2954 |  | 1425.895 | 538.1729
2955 |  | 1409.4594 | 532.0694
2956 |  | 1432.6575 | 545.6708
2957 |  | 1447.8966 | 559.9761
2958 |  | 1500.9334 | 603.1133
2959 |  | 1647.301 | 686.271
2960 |  | 1860.3999 | 796.0297
2961 |  | 1988.7105 | 857.2405
2962 |  | 2049.5819 | 877.2977
2963 |  | 2150.8893 | 915.7638
2964 |  | 2130.7411 | 910.2261
2965 |  | 1976.613 | 840.4446
2966 |  | 1882.7873 | 793.3351
2967 |  | 1824.4279 | 772.8338
2968 |  | 1782.9097 | 756.7017
2969 |  | 1809.855 | 769.7757
2970 |  | 1895.6266 | 797.2017
2971 |  | 1949.197 | 809.2578
2972 |  | 1994.6829 | 817.5183
2973 |  | 1957.4081 | 795.752
2974 |  | 1898.4711 | 762.3783
2975 |  | 1725.3301 | 682.3304
2976 |  | 1738.3307 | 663.4656
2977 |  | 1622.4827 | 610.1706
2978 |  | 1589.314 | 593.8688
2979 |  | 1603.3299 | 598.1621
2980 |  | 1656.7453 | 622.0764
2981 |  | 1838.9395 | 693.3578
2982 |  | 2207.3756 | 844.0788
2983 |  | 2546.5723 | 992.986
2984 |  | 2707.2682 | 1084.841
2985 |  | 2779.0943 | 1126.7721
2986 |  | 2853.1667 | 1151.3438
2987 |  | 2905.1244 | 1172.9619
2988 |  | 2946.5769 | 1188.4189
2989 |  | 2822.7403 | 1128.9855
2990 |  | 2702.2642 | 1072.8179
2991 |  | 2639.7579 | 1050.9283
2992 |  | 2590.7912 | 1032.2686
2993 |  | 2628.5432 | 1049.0102
2994 |  | 2653.2004 | 1055.5151
2995 |  | 2625.2088 | 1039.6729
2996 |  | 2552.1493 | 1007.4741
2997 |  | 2462.6465 | 967.9033
2998 |  | 2236.1651 | 877.3772
2999 |  | 1977.9735 | 768.369
3000 |  | 1623.6695 | 624.1889
3001 |  | 1499.9855 | 568.2549
3002 |  | 1447.8837 | 545.4986
3003 |  | 1436.1781 | 541.015
3004 |  | 1471.2117 | 558.6527
3005 |  | 1510.7913 | 581.2321
3006 |  | 1869.6695 | 728.6074
3007 |  | 2179.0059 | 867.247
3008 |  | 2412.8161 | 984.0451
3009 |  | 2525.1384 | 1039.8038
3010 |  | 2564.2463 | 1052.4479
3011 |  | 2611.9082 | 1072.596
3012 |  | 2642.1705 | 1084.2001
3013 |  | 2568.987 | 1042.0672
3014 |  | 2460.8573 | 990.1508
3015 |  | 2405.925 | 970.874
3016 |  | 2350.1663 | 949.9114
3017 |  | 2351.6083 | 954.2371
3018 |  | 2359.2874 | 954.8876
3019 |  | 2356.386 | 947.5558
3020 |  | 2261.3387 | 907.8593
3021 |  | 2172.3629 | 868.4933
3022 |  | 2089.1969 | 826.931
3023 |  | 1874.897 | 732.9779
3024 |  | 1650.5155 | 633.2186
3025 |  | 1511.8486 | 572.2048
3026 |  | 1455.6873 | 548.0726
3027 |  | 1434.5114 | 540.3585
3028 |  | 1447.0731 | 550.3232
3029 |  | 1457.9787 | 563.0969
3030 |  | 1587.2566 | 632.0142
3031 |  | 1777.2977 | 729.8555
3032 |  | 1970.9008 | 832.912
3033 |  | 2100.6788 | 894.6329
3034 |  | 2177.2119 | 920.0603
3035 |  | 2251.3784 | 949.2545
3036 |  | 2256.8396 | 952.3598
3037 |  | 2163.641 | 903.4007
3038 |  | 2088.8628 | 862.9095
3039 |  | 2047.7463 | 848.3756
3040 |  | 2019.5378 | 836.8311
3041 |  | 2072.2909 | 858.6524
3042 |  | 2162.0006 | 887.2491
3043 |  | 2185.3184 | 888.8121
3044 |  | 2116.3878 | 858.039
3045 |  | 2071.434 | 833.7244
3046 |  | 2024.9381 | 804.7213
3047 |  | 1877.3262 | 733.6052
3048 |  | 1760.1471 | 670.5103
3049 |  | 1640.8574 | 616.146
3050 |  | 1588.5989 | 593.356
3051 |  | 1583.9473 | 591.2844
3052 |  | 1636.4611 | 614.8857
3053 |  | 1756.7355 | 664.9769
3054 |  | 2062.7077 | 794.1311
3055 |  | 2362.6603 | 929.4188
3056 |  | 2553.4625 | 1031.5036
3057 |  | 2626.028 | 1073.6975
3058 |  | 2677.5711 | 1090.6017
3059 |  | 2756.5445 | 1121.435
3060 |  | 2770.444 | 1127.3872
3061 |  | 2701.1753 | 1086.6058
3062 |  | 2616.6211 | 1042.8145
3063 |  | 2550.5473 | 1019.7877
3064 |  | 2471.0505 | 990.7501
3065 |  | 2474.5019 | 995.7211
3066 |  | 2485.9478 | 997.5438
3067 |  | 2461.94 | 982.8974
3068 |  | 2362.9873 | 941.8833
3069 |  | 2310.0815 | 914.8786
3070 |  | 2168.7971 | 853.559
3071 |  | 1941.8591 | 755.4332
3072 |  | 1772.4155 | 682.2642
3073 |  | 1678.019 | 640.8813
3074 |  | 1628.4923 | 615.1505
3075 |  | 1605.2131 | 604.9218
3076 |  | 1604.2681 | 605.4221
3077 |  | 1633.6682 | 617.6267
3078 |  | 1745.9633 | 664.2586
3079 |  | 1960.6713 | 775.2996
3080 |  | 2226.7934 | 912.7062
3081 |  | 2407.8619 | 994.8195
3082 |  | 2518.5943 | 1041.3773
3083 |  | 2601.6865 | 1076.3053
3084 |  | 2585.1298 | 1074.3002
3085 |  | 2500.8906 | 1031.9414
3086 |  | 2380.3258 | 960.9971
3087 |  | 2265.0294 | 899.5956
3088 |  | 2227.0857 | 877.6526
3089 |  | 2270.1494 | 899.6653
3090 |  | 2325.1114 | 933.3464
3091 |  | 2347.9156 | 950.275
3092 |  | 2295.7494 | 925.2205
3093 |  | 2129.3506 | 849.1299
3094 |  | 2008.381 | 799.4025
3095 |  | 1835.5459 | 724.9084
3096 |  | 1648.626 | 640.0425
3097 |  | 1545.6923 | 588.8127
3098 |  | 1497.877 | 561.4857
3099 |  | 1513.0974 | 562.1814
3100 |  | 1558.1338 | 576.4505
3101 |  | 1725.6672 | 634.4831
3102 |  | 2093.2714 | 761.3893
3103 |  | 2354.8227 | 863.4317
3104 |  | 2519.9631 | 945.825
3105 |  | 2649.9562 | 1019.7922
3106 |  | 2756.7754 | 1073.8686
3107 |  | 2835.1769 | 1115.1772
3108 |  | 2810.0231 | 1110.9244
3109 |  | 2703.2229 | 1052.8379
3110 |  | 2594.3851 | 994.9246
3111 |  | 2535.2969 | 962.9945
3112 |  | 2442.7167 | 921.6889
3113 |  | 2452.9411 | 932.693
3114 |  | 2543.8613 | 981.353
3115 |  | 2713.3784 | 1053.5895
3116 |  | 2582.5467 | 1007.6918
3117 |  | 2407.2146 | 939.4758
3118 |  | 2219.5838 | 861.7
3119 |  | 1988.0051 | 760.8112
3120 |  | 1863.7676 | 705.4895
3121 |  | 1739.5048 | 649.5297
3122 |  | 1686.3941 | 626.4778
3123 |  | 1701.5627 | 631.1802
3124 |  | 1774.5996 | 661.7817
3125 |  | 1938.9681 | 726.8752
3126 |  | 2333.3661 | 885.976
3127 |  | 2638.8249 | 1022.9257
3128 |  | 2775.4903 | 1106.4847
3129 |  | 2784.352 | 1126.9416
3130 |  | 2823.4907 | 1139.6345
3131 |  | 2884.2922 | 1164.2565
3132 |  | 2874.2846 | 1161.9506
3133 |  | 2806.1313 | 1121.5737
3134 |  | 2706.4551 | 1072.7317
3135 |  | 2664.2341 | 1057.9264
3136 |  | 2659.0711 | 1054.3068
3137 |  | 2832.9142 | 1117.3836
3138 |  | 2864.6991 | 1125.9816
3139 |  | 2809.5637 | 1100.5491
3140 |  | 2654.1988 | 1040.3004
3141 |  | 2484.2124 | 973.3996
3142 |  | 2315.1211 | 902.7066
3143 |  | 2071.6434 | 799.1454
3144 |  | 1940.0318 | 731.3947
3145 |  | 1832.7633 | 681.2704
3146 |  | 1768.8037 | 654.5237
3147 |  | 1761.1415 | 651.4349
3148 |  | 1789.3811 | 666.7423
3149 |  | 1814.035 | 684.125
3150 |  | 1966.0832 | 760.4179
3151 |  | 2216.3201 | 878.4465
3152 |  | 2422.5767 | 985.7459
3153 |  | 2541.1103 | 1043.6429
3154 |  | 2584.3367 | 1057.7394
3155 |  | 2635.7976 | 1079.1704
3156 |  | 2624.5771 | 1076.4198
3157 |  | 2518.9628 | 1023.2625
3158 |  | 2409.3141 | 971.0522
3159 |  | 2389.4117 | 963.8924
3160 |  | 2477.6787 | 992.1807
3161 |  | 2607.8102 | 1040.3154
3162 |  | 2620.649 | 1042.3902
3163 |  | 2581.5021 | 1022.3639
3164 |  | 2442.0806 | 967.5647
3165 |  | 2330.726 | 920.7033
3166 |  | 2245.3534 | 878.628
3167 |  | 2037.2681 | 787.217
3168 |  | 1786.619 | 678.897
3169 |  | 1681.2092 | 629.4403
3170 |  | 1626.8494 | 605.9811
3171 |  | 1634.7063 | 608.1912
3172 |  | 1692.4678 | 633.5746
3173 |  | 1837.3265 | 691.975
3174 |  | 2201.0101 | 840.436
3175 |  | 2499.5396 | 974.8793
3176 |  | 2665.9164 | 1068.55
3177 |  | 2722.4172 | 1105.2751
3178 |  | 2799.3427 | 1130.8823
3179 |  | 2875.0733 | 1160.5959
3180 |  | 2884.5159 | 1164.8671
3181 |  | 2819.3094 | 1125.5112
3182 |  | 2730.3618 | 1080.4041
3183 |  | 2642.1984 | 1049.9678
3184 |  | 2535.2018 | 1011.6141
3185 |  | 2520.8019 | 1010.3908
3186 |  | 2527.7718 | 1010.4076
3187 |  | 2512.7889 | 998.5773
3188 |  | 2415.3995 | 958.1347
3189 |  | 2325.4253 | 918.595
3190 |  | 2155.6503 | 847.7463
3191 |  | 1930.1303 | 750.4511
3192 |  | 1747.9457 | 673.2976
3193 |  | 1601.1207 | 607.2554
3194 |  | 1512.3524 | 566.0511
3195 |  | 1486.983 | 552.9251
3196 |  | 1483.6294 | 550.6847
3197 |  | 1444.3338 | 538.1115
3198 |  | 1443.7731 | 539.3199
3199 |  | 1588.1541 | 601.2123
3200 |  | 1815.3698 | 704.4444
3201 |  | 2025.5943 | 805.4262
3202 |  | 2132.9757 | 859.4989
3203 |  | 2236.5486 | 909.2459
3204 |  | 2204.6834 | 902.6812
3205 |  | 2052.4836 | 829.3985
3206 |  | 1929.666 | 766.9618
3207 |  | 1849.0604 | 727.8037
3208 |  | 1786.2064 | 696.7518
3209 |  | 1832.8585 | 720.1563
3210 |  | 1954.1506 | 778.987
3211 |  | 2018.4164 | 815.1131
3212 |  | 1998.2595 | 807.0437
3213 |  | 2001.1995 | 799.7668
3214 |  | 1922.219 | 759.2066
3215 |  | 1723.9955 | 669.9635
3216 |  | 1568.3834 | 607.2723
3217 |  | 1456.946 | 554.5743
3218 |  | 1413.145 | 534.9305
3219 |  | 1409.8545 | 532.5231
3220 |  | 1479.4145 | 562.6381
3221 |  | 1594.7357 | 610.5865
3222 |  | 1867.1282 | 725.7569
3223 |  | 2151.7651 | 852.8602
3224 |  | 2358.0842 | 959.8341
3225 |  | 2449.3142 | 1009.4057
3226 |  | 2500.4349 | 1026.572
3227 |  | 2533.5828 | 1042.1367
3228 |  | 2523.5056 | 1040.974
3229 |  | 2435.6309 | 995.9789
3230 |  | 2340.1821 | 949.2646
3231 |  | 2280.2269 | 927.1267
3232 |  | 2253.7509 | 916.2516
3233 |  | 2264.6294 | 921.2142
3234 |  | 2269.9222 | 918.2056
3235 |  | 2253.3565 | 904.1407
3236 |  | 2183.2813 | 876.4177
3237 |  | 2147.2703 | 858.5702
3238 |  | 2047.8568 | 814.6293
3239 |  | 1835.7343 | 722.9846
3240 |  | 1658.6266 | 647.3734
3241 |  | 1532.9043 | 593.8673
3242 |  | 1461.1192 | 559.9041
3243 |  | 1451.012 | 554.4408
3244 |  | 1477.6633 | 565.0551
3245 |  | 1496.2531 | 573.4682
3246 |  | 1592.4288 | 614.7112
3247 |  | 1815.8892 | 724.5098
3248 |  | 2074.9535 | 854.6093
3249 |  | 2257.4286 | 938.698
3250 |  | 2356.2354 | 979.3347
3251 |  | 2422.5133 | 1007.5048
3252 |  | 2416.5869 | 1009.0055
3253 |  | 2326.2172 | 963.9384
3254 |  | 2226.268 | 900.1352
3255 |  | 2147.3433 | 854.338
3256 |  | 2134.6873 | 842.3708
3257 |  | 2140.5229 | 845.6168
3258 |  | 2198.8857 | 876.3297
3259 |  | 2190.2625 | 881.1471
3260 |  | 2103.4696 | 850.032
3261 |  | 2018.7134 | 811.5115
3262 |  | 1965.0864 | 787.0621
3263 |  | 1792.0307 | 712.3395
3264 |  | 1598.8886 | 625.1331
3265 |  | 1457.5163 | 560.2752
3266 |  | 1367.7077 | 520.4856
3267 |  | 1353.7368 | 512.1471
3268 |  | 1358.7943 | 512.796
3269 |  | 1342.6986 | 506.4927
3270 |  | 1370.6018 | 517.751
3271 |  | 1484.3654 | 569.0625
3272 |  | 1694.9945 | 663.6407
3273 |  | 1929.8073 | 771.0443
3274 |  | 2108.2763 | 849.51
3275 |  | 2265.2716 | 915.9357
3276 |  | 2283.3402 | 926.5436
3277 |  | 2142.5187 | 861.6197
3278 |  | 2016.0746 | 799.1778
3279 |  | 1948.7819 | 761.5574
3280 |  | 1895.3216 | 733.024
3281 |  | 1931.3511 | 749.5836
3282 |  | 2015.0262 | 790.9256
3283 |  | 2066.2815 | 823.2874
3284 |  | 2031.2842 | 817.3224
3285 |  | 2021.357 | 808.6255
3286 |  | 1984.6857 | 787.0885
3287 |  | 1770.31 | 692.9786
3288 |  | 1601.5556 | 618.1894
3289 |  | 1504.1137 | 570.3734
3290 |  | 1471.0285 | 554.4155
3291 |  | 1487.8737 | 558.8968
3292 |  | 1555.2466 | 588.2548
3293 |  | 1717.8585 | 652.2892
3294 |  | 2102.6413 | 805.6131
3295 |  | 2422.9487 | 944.7167
3296 |  | 2615.2816 | 1046.8512
3297 |  | 2678.1393 | 1086.7235
3298 |  | 2739.4544 | 1107.3959
3299 |  | 2784.2414 | 1126.9198
3300 |  | 2814.5583 | 1139.4587
3301 |  | 2734.129 | 1097.0331
3302 |  | 2632.6007 | 1048.3589
3303 |  | 2585.1245 | 1030.5529
3304 |  | 2513.2897 | 1004.2153
3305 |  | 2510.255 | 1004.386
3306 |  | 2527.4331 | 1005.3273
3307 |  | 2508.9053 | 990.4639
3308 |  | 2434.9106 | 961.3952
3309 |  | 2383.8483 | 938.4603
3310 |  | 2254.7199 | 884.447
3311 |  | 1980.6474 | 771.8345
3312 |  | 1769.0851 | 675.2455
3313 |  | 1668.3613 | 626.3434
3314 |  | 1607.6133 | 600.9511
3315 |  | 1609.1591 | 600.2155
3316 |  | 1685.2477 | 632.5453
3317 |  | 1809.8299 | 683.5785
3318 |  | 2197.6486 | 837.869
3319 |  | 2492.4425 | 968.2051
3320 |  | 2684.6572 | 1070.2784
3321 |  | 2768.2305 | 1117.2188
3322 |  | 2829.4582 | 1137.8701
3323 |  | 2874.2941 | 1157.4055
3324 |  | 2876.0826 | 1160.1767
3325 |  | 2775.205 | 1110.78
3326 |  | 2720.8613 | 1078.2514
3327 |  | 2666.6209 | 1058.1589
3328 |  | 2615.5259 | 1038.9082
3329 |  | 2595.2142 | 1033.1677
3330 |  | 2586.2756 | 1025.1571
3331 |  | 2553.8723 | 1005.5176
3332 |  | 2474.2498 | 974.5249
3333 |  | 2383.9363 | 938.2066
3334 |  | 2240.3826 | 879.2928
3335 |  | 2003.7125 | 779.5068
3336 |  | 1796.0258 | 684.3116
3337 |  | 1678.3761 | 629.6647
3338 |  | 1613.6251 | 602.9145
3339 |  | 1608.1016 | 599.771
3340 |  | 1681.7171 | 631.253
3341 |  | 1819.0908 | 686.6348
3342 |  | 2168.5433 | 827.7599
3343 |  | 2470.1764 | 960.3744
3344 |  | 2643.649 | 1056.0277
3345 |  | 2710.1783 | 1097.1447
3346 |  | 2763.2368 | 1115.0165
3347 |  | 2816.4588 | 1137.4094
3348 |  | 2796.2489 | 1132.6439
3349 |  | 2729.2454 | 1094.82
3350 |  | 2635.3764 | 1048.8353
3351 |  | 2594.1228 | 1033.2004
3352 |  | 2530.3603 | 1009.6329
3353 |  | 2516.25 | 1005.9944
3354 |  | 2506.3002 | 997.6038
3355 |  | 2480.5609 | 980.1979
3356 |  | 2411.6122 | 952.8466
3357 |  | 2349.8 | 926.2733
3358 |  | 2210.7431 | 868.9178
3359 |  | 1973.6309 | 769.0383
3360 |  | 1762.5356 | 672.7498
3361 |  | 1650.405 | 620.0194
3362 |  | 1611.1235 | 601.9735
3363 |  | 1621.3423 | 604.2085
3364 |  | 1685.6346 | 632.5056
3365 |  | 1810.1906 | 683.4927
3366 |  | 2144.01 | 819.2121
3367 |  | 2437.8771 | 949.1199
3368 |  | 2615.8733 | 1046.2971
3369 |  | 2671.8777 | 1083.8171
3370 |  | 2725.3872 | 1101.8511
3371 |  | 2780.954 | 1125.0398
3372 |  | 2768.0109 | 1122.727
3373 |  | 2706.1153 | 1086.6549
3374 |  | 2607.537 | 1039.0998
3375 |  | 2544.964 | 1016.2097
3376 |  | 2496.1246 | 997.7435
3377 |  | 2493.5295 | 998.0237
3378 |  | 2496.1971 | 993.9048
3379 |  | 2501.4989 | 987.0547
3380 |  | 2420.4863 | 955.5823
3381 |  | 2351.8606 | 926.6999
3382 |  | 2225.6352 | 873.7473
3383 |  | 1985.4122 | 772.8634
3384 |  | 1782.8664 | 679.5618
3385 |  | 1667.3034 | 625.6934
3386 |  | 1611.7289 | 602.0937
3387 |  | 1615.1378 | 602.0087
3388 |  | 1677.6261 | 629.6859
3389 |  | 1800.1655 | 679.9666
3390 |  | 2144.4649 | 819.1974
3391 |  | 2437.0043 | 948.5968
3392 |  | 2588.6237 | 1036.7489
3393 |  | 2641.1823 | 1073.0881
3394 |  | 2672.5144 | 1083.5601
3395 |  | 2732.2575 | 1108.1698
3396 |  | 2729.3565 | 1109.2578
3397 |  | 2664.1318 | 1072.0585
3398 |  | 2551.5146 | 1019.7464
3399 |  | 2487.3378 | 996.3309
3400 |  | 2443.7437 | 979.6628
3401 |  | 2444.4615 | 981.0605
3402 |  | 2441.4459 | 974.9674
3403 |  | 2411.1986 | 955.9419
3404 |  | 2325.9232 | 923.0126
3405 |  | 2260.2008 | 895.1364
3406 |  | 2145.0255 | 845.978
3407 |  | 1925.1225 | 752.0875
3408 |  | 1728.111 | 670.0591
3409 |  | 1608.9101 | 619.0124
3410 |  | 1528.2693 | 582.1759
3411 |  | 1511.8438 | 574.583
3412 |  | 1520.154 | 578.9316
3413 |  | 1523.2173 | 582.0305
3414 |  | 1627.9324 | 626.0383
3415 |  | 1866.9477 | 740.7812
3416 |  | 2108.4688 | 864.4516
3417 |  | 2288.0775 | 947.2218
3418 |  | 2363.235 | 979.6723
3419 |  | 2403.3468 | 998.8307
3420 |  | 2385.9725 | 996.2865
3421 |  | 2286.6668 | 948.2461
3422 |  | 2156.5724 | 874.3868
3423 |  | 2071.3595 | 826.552
3424 |  | 2042.4866 | 809.0936
3425 |  | 2056.0956 | 814.9416
3426 |  | 2111.7297 | 844.5048
3427 |  | 2123.6166 | 856.1508
3428 |  | 2042.935 | 827.2153
3429 |  | 1960.3363 | 789.668
3430 |  | 1905.9897 | 765.0374
3431 |  | 1730.083 | 689.641
3432 |  | 1535.1934 | 602.2872
3433 |  | 1400.6965 | 540.0589
3434 |  | 1318.0612 | 502.8677
3435 |  | 1292.675 | 490.6806
3436 |  | 1294.1895 | 490.1281
3437 |  | 1275.6813 | 483.0152
3438 |  | 1297.3635 | 492.1185
3439 |  | 1435.9309 | 551.6727
3440 |  | 1642.2239 | 644.2438
3441 |  | 1843.1876 | 739.504
3442 |  | 1965.267 | 798.3947
3443 |  | 2082.7975 | 851.114
3444 |  | 2077.4159 | 853.6709
3445 |  | 1940.624 | 790.5422
3446 |  | 1808.2509 | 726.461
3447 |  | 1713.95 | 679.8635
3448 |  | 1668.7053 | 654.3313
3449 |  | 1706.9356 | 671.6276
3450 |  | 1794.9674 | 714.2462
3451 |  | 1861.9057 | 751.6501
3452 |  | 1858.1753 | 756.2675
3453 |  | 1842.0843 | 745.5762
3454 |  | 1793.6129 | 720.1375
3455 |  | 1605.6084 | 635.425
3456 |  | 1462.0728 | 577.1765
3457 |  | 1339.9817 | 519.2215
3458 |  | 1269.0762 | 486.0542
3459 |  | 1252.9684 | 477.0408
3460 |  | 1265.0246 | 480.0886
3461 |  | 1267.3686 | 480.0963
3462 |  | 1310.6514 | 496.5687
3463 |  | 1428.6676 | 549.0778
3464 |  | 1631.4268 | 640.37
3465 |  | 1844.9404 | 739.8337
3466 |  | 1984.9356 | 804.7973
3467 |  | 2129.4693 | 866.7027
3468 |  | 2167.3962 | 884.0373
3469 |  | 2045.3342 | 825.9937
3470 |  | 1908.8614 | 760.5653
3471 |  | 1828.1251 | 718.6319
3472 |  | 1776.0103 | 690.7812
3473 |  | 1836.1946 | 715.5684
3474 |  | 1914.3413 | 754.7853
3475 |  | 1981.9106 | 792.3616
3476 |  | 1953.495 | 788.5401
3477 |  | 1928.7609 | 774.9134
3478 |  | 1896.124 | 754.8969
3479 |  | 1701.9361 | 668.1282
3480 |  | 1535.4434 | 594.6054
3481 |  | 1434.0401 | 545.6965
3482 |  | 1380.1522 | 522.7063
3483 |  | 1392.9451 | 525.8444
3484 |  | 1463.362 | 556.2154
3485 |  | 1629.6069 | 621.3449
3486 |  | 2013.8849 | 773.9637
3487 |  | 2336.8338 | 913.5298
3488 |  | 2536.2552 | 1017.9199
3489 |  | 2626.5255 | 1067.1157
3490 |  | 2683.3303 | 1086.3157
3491 |  | 2746.4288 | 1112.0529
3492 |  | 2744.1719 | 1113.2534
3493 |  | 2670.1734 | 1073.0938
3494 |  | 2590.7528 | 1032.2549
3495 |  | 2531.5589 | 1010.6287
3496 |  | 2479.1824 | 990.9886
3497 |  | 2472.0436 | 989.6521
3498 |  | 2475.1037 | 985.5014
3499 |  | 2464.647 | 973.0774
3500 |  | 2378.8852 | 939.9716
3501 |  | 2298.1532 | 907.0325
3502 |  | 2167.857 | 852.7999
3503 |  | 1921.2124 | 749.9984
3504 |  | 1718.872 | 657.1023
3505 |  | 1590.5957 | 599.0495
3506 |  | 1540.3618 | 577.3153
3507 |  | 1567.4824 | 585.3507
3508 |  | 1632.7116 | 613.9468
3509 |  | 1747.9919 | 661.6613
3510 |  | 2103.9798 | 804.5595
3511 |  | 2413.1418 | 939.367
3512 |  | 2605.0827 | 1041.1843
3513 |  | 2679.1729 | 1084.8539
3514 |  | 2737.6822 | 1104.6433
3515 |  | 2764.8258 | 1118.1026
3516 |  | 2757.3216 | 1117.4863
3517 |  | 2687.0835 | 1078.6174
3518 |  | 2626.482 | 1044.2375
3519 |  | 2571.1017 | 1023.9335
3520 |  | 2504.6624 | 999.5004
3521 |  | 2491.5424 | 996.1093
3522 |  | 2491.1153 | 990.7356
3523 |  | 2462.5365 | 972.0883
3524 |  | 2374.5724 | 938.2295
3525 |  | 2303.6547 | 908.6547
3526 |  | 2185.9958 | 858.7581
3527 |  | 1939.9848 | 756.2245
3528 |  | 1748.4428 | 667.0784
3529 |  | 1625.2974 | 610.8084
3530 |  | 1565.9564 | 585.9735
3531 |  | 1578.3503 | 588.9847
3532 |  | 1651.2708 | 620.2039
3533 |  | 1783.5966 | 673.721
3534 |  | 2128.5425 | 812.7883
3535 |  | 2426.0065 | 943.5514
3536 |  | 2613.6675 | 1043.8886
3537 |  | 2693.5472 | 1089.5299
3538 |  | 2738.8309 | 1104.8121
3539 |  | 2772.5228 | 1120.5021
3540 |  | 2781.0375 | 1125.3297
3541 |  | 2721.2533 | 1090.0376
3542 |  | 2673.9023 | 1060.2146
3543 |  | 2629.4345 | 1043.656
3544 |  | 2613.0436 | 1036.3142
3545 |  | 2601.8523 | 1033.5688
3546 |  | 2563.0962 | 1015.0801
3547 |  | 2513.1426 | 989.0989
3548 |  | 2384.2944 | 941.2814
3549 |  | 2287.3481 | 902.8352
3550 |  | 2173.8977 | 854.3961
3551 |  | 1938.0131 | 755.3721
3552 |  | 1733.2325 | 661.7701
3553 |  | 1611.8709 | 606.1386
3554 |  | 1576.0628 | 589.3446
3555 |  | 1590.7711 | 593.151
3556 |  | 1651.2481 | 620.1184
3557 |  | 1774.0754 | 670.3773
3558 |  | 2115.3833 | 808.1413
3559 |  | 2409.6544 | 937.764
3560 |  | 2588.5379 | 1035.0862
3561 |  | 2662.1224 | 1078.5744
3562 |  | 2717.2954 | 1097.2412
3563 |  | 2756.8751 | 1114.9371
3564 |  | 2783.6953 | 1125.9875
3565 |  | 2688.8728 | 1078.7437
3566 |  | 2573.1404 | 1025.6101
3567 |  | 2507.2828 | 1001.77
3568 |  | 2460.2961 | 983.9896
3569 |  | 2452.8258 | 982.5029
3570 |  | 2469.1914 | 982.7995
3571 |  | 2450.0946 | 967.3153
3572 |  | 2336.3045 | 924.6352
3573 |  | 2276.1357 | 898.7593
3574 |  | 2167.3296 | 851.9265
3575 |  | 1970.4656 | 766.2739
3576 |  | 1759.4105 | 679.8002
3577 |  | 1640.3186 | 629.0036
3578 |  | 1604.2516 | 607.519
3579 |  | 1578.1479 | 596.6489
3580 |  | 1575.0629 | 597.1018
3581 |  | 1586.2619 | 602.9646
3582 |  | 1669.2187 | 639.4073
3583 |  | 1879.0538 | 743.8548
3584 |  | 2160.7864 | 880.8523
3585 |  | 2340.18 | 963.2375
3586 |  | 2425.9548 | 999.2085
3587 |  | 2472.1176 | 1020.3623
3588 |  | 2451.6569 | 1016.6379
3589 |  | 2391.8429 | 982.1495
3590 |  | 2230.8919 | 897.9704
3591 |  | 2150.0891 | 851.7409
3592 |  | 2122.5971 | 834.7939
3593 |  | 2117.2969 | 834.1405
3594 |  | 2143.2721 | 853.3784
3595 |  | 2161.7194 | 867.1072
3596 |  | 2061.6059 | 831.623
3597 |  | 1964.0429 | 789.1838
3598 |  | 1925.1552 | 769.8907
3599 |  | 1736.9073 | 690.5541
3600 |  | 1568.6043 | 612.6881
3601 |  | 1440.9419 | 553.0499
3602 |  | 1376.805 | 522.3093
3603 |  | 1355.3012 | 511.4916
3604 |  | 1347.8871 | 507.8982
3605 |  | 1303.4115 | 491.9348
3606 |  | 1329.3406 | 502.4594
3607 |  | 1468.3768 | 561.9699
3608 |  | 1677.5061 | 655.027
3609 |  | 1896.8493 | 756.0252
3610 |  | 2052.7882 | 826.1808
3611 |  | 2194.3293 | 886.883
3612 |  | 2192.7378 | 890.6914
3613 |  | 2064.1111 | 830.7306
3614 |  | 1961.7464 | 777.245
3615 |  | 1870.9858 | 732.0765
3616 |  | 1824.7436 | 706.3843
3617 |  | 1888.285 | 732.3064
3618 |  | 1991.6969 | 779.9844
3619 |  | 2052.2106 | 814.9096
3620 |  | 2030.0204 | 813.1431
3621 |  | 2004.6717 | 799.3906
3622 |  | 1974.1228 | 780.1862
3623 |  | 1772.6094 | 691.2226
3624 |  | 1843.3543 | 699.0243
3625 |  | 1718.5159 | 642.2918
3626 |  | 1667.7198 | 620.404
3627 |  | 1664.6693 | 618.1627
3628 |  | 1697.6931 | 635.7498
3629 |  | 1776.1719 | 670.8209
3630 |  | 2002.582 | 769.1855
3631 |  | 2268.7334 | 889.064
3632 |  | 2429.8155 | 980.2543
3633 |  | 2509.6612 | 1025.8689
3634 |  | 2556.877 | 1041.8402
3635 |  | 2603.437 | 1061.9068
3636 |  | 2613.9299 | 1067.3111
3637 |  | 2549.0168 | 1030.3006
3638 |  | 2455.7915 | 984.9459
3639 |  | 2429.7066 | 974.7432
3640 |  | 2466.7936 | 985.6813
3641 |  | 2615.8764 | 1037.6006
3642 |  | 2634.545 | 1038.5941
3643 |  | 2605.7737 | 1019.7017
3644 |  | 2475.0658 | 971.24
3645 |  | 2359.5007 | 926.4949
3646 |  | 2260.3234 | 883.0082
3647 |  | 2044.884 | 791.1631
3648 |  | 2014.8509 | 757.4584
3649 |  | 1907.0968 | 706.5864
3650 |  | 1858.5284 | 685.4667
3651 |  | 1851.2709 | 681.7927
3652 |  | 1893.6581 | 702.5732
3653 |  | 2015.2364 | 752.3419
3654 |  | 2345.9106 | 886.2415
3655 |  | 2671.1217 | 1026.2333
3656 |  | 2808.9716 | 1109.4756
3657 |  | 2856.135 | 1143.93
3658 |  | 2859.105 | 1144.8048
3659 |  | 2879.3182 | 1155.8728
3660 |  | 2856.3262 | 1149.8233
3661 |  | 2762.516 | 1102.9558
3662 |  | 2647.7532 | 1050.2803
3663 |  | 2631.1307 | 1043.3275
3664 |  | 2604.9511 | 1032.6737
3665 |  | 2707.3071 | 1068.631
3666 |  | 2784.4595 | 1089.5587
3667 |  | 2728.8069 | 1061.4563
3668 |  | 2583.502 | 1008.0099
3669 |  | 2454.7432 | 958.7742
3670 |  | 2372.3015 | 921.0203
3671 |  | 2200.7809 | 844.2158
3672 |  | 2044.2326 | 767.3816
3673 |  | 1939.367 | 717.5223
3674 |  | 1897.256 | 698.6144
3675 |  | 1898.1426 | 697.7246
3676 |  | 1948.7792 | 721.3189
3677 |  | 2059.5705 | 767.3902
3678 |  | 2359.6953 | 890.8043
3679 |  | 2593.7995 | 999.6495
3680 |  | 2756.1989 | 1091.2547
3681 |  | 2820.8686 | 1131.6817
3682 |  | 2834.8809 | 1136.333
3683 |  | 2864.3504 | 1150.5573
3684 |  | 2874.272 | 1155.7196
3685 |  | 2790.6169 | 1112.3263
3686 |  | 2681.425 | 1061.5827
3687 |  | 2624.6125 | 1040.9289
3688 |  | 2574.5608 | 1022.1318
3689 |  | 2584.8523 | 1026.6508
3690 |  | 2679.8453 | 1053.6397
3691 |  | 2682.9898 | 1045.5762
3692 |  | 2558.7953 | 999.3334
3693 |  | 2443.0252 | 954.5455
3694 |  | 2340.8241 | 910.0643
3695 |  | 2162.4883 | 830.9803
3696 |  | 1536.9558 | 594.1091
3697 |  | 1418.2173 | 539.5408
3698 |  | 1367.4743 | 517.6932
3699 |  | 1362.1765 | 514.6963
3700 |  | 1394.551 | 532.0542
3701 |  | 1426.428 | 551.1717
3702 |  | 1480.5957 | 590.5691
3703 |  | 1599.9594 | 660.1999
3704 |  | 1802.2507 | 765.406
3705 |  | 1976.975 | 843.3991
3706 |  | 2046.0043 | 866.8372
3707 |  | 2141.6863 | 903.6607
3708 |  | 2133.2671 | 902.54
3709 |  | 2029.4399 | 852.267
3710 |  | 1934.333 | 806.3622
3711 |  | 1881.0654 | 786.9372
3712 |  | 1857.1321 | 777.0624
3713 |  | 1892.9359 | 790.2783
3714 |  | 1946.2562 | 803.0143
3715 |  | 1985.5778 | 807.2662
3716 |  | 2054.6682 | 827.0032
3717 |  | 2022.3707 | 810.7223
3718 |  | 1985.7508 | 788.6481
3719 |  | 1820.1735 | 713.9653
3720 |  | 1768.5775 | 673.0732
3721 |  | 1653.181 | 619.6724
3722 |  | 1603.0873 | 598.054
3723 |  | 1606.8603 | 598.1582
3724 |  | 1677.6079 | 628.6114
3725 |  | 1834.8093 | 690.4965
3726 |  | 2170.775 | 826.0359
3727 |  | 2461.2733 | 954.0416
3728 |  | 2642.7353 | 1052.121
3729 |  | 2681.5634 | 1083.7196
3730 |  | 2712.0591 | 1094.0112
3731 |  | 2810.4545 | 1131.7569
3732 |  | 2853.3568 | 1148.1336
3733 |  | 2791.4176 | 1112.1667
3734 |  | 2719.1008 | 1074.0708
3735 |  | 2645.6139 | 1047.7621
3736 |  | 2584.7226 | 1025.2757
3737 |  | 2584.4064 | 1026.151
3738 |  | 2577.2979 | 1018.2319
3739 |  | 2570.3976 | 1006.6721
3740 |  | 2469.9734 | 968.5407
3741 |  | 2399.0061 | 939.072
3742 |  | 2276.2173 | 887.6006
3743 |  | 1996.2481 | 773.9141
3744 |  | 1703.9998 | 660.0399
3745 |  | 1562.0208 | 601.6197
3746 |  | 1493.8354 | 569.2933
3747 |  | 1461.5737 | 556.3449
3748 |  | 1449.7383 | 553.8054
3749 |  | 1459.8444 | 559.2836
3750 |  | 1562.4577 | 602.3139
3751 |  | 1771.8559 | 706.3129
3752 |  | 2070.8061 | 848.8281
3753 |  | 2285.7875 | 943.0838
3754 |  | 2398.4704 | 988.1475
3755 |  | 2455.5737 | 1012.9716
3756 |  | 2443.3064 | 1011.934
3757 |  | 2344.4941 | 964.1943
3758 |  | 2210.7232 | 889.4851
3759 |  | 2126.0825 | 842.0348
3760 |  | 2089.3004 | 821.953
3761 |  | 2117.11 | 832.5599
3762 |  | 2133.4024 | 848.3148
3763 |  | 2131.0671 | 854.8069
3764 |  | 2049.4488 | 825.7125
3765 |  | 1955.1236 | 784.5735
3766 |  | 1904.098 | 761.1897
3767 |  | 1743.727 | 691.6131
3768 |  | 1717.3896 | 662.5825
3769 |  | 1596.601 | 605.5206
3770 |  | 1559.9243 | 584.2759
3771 |  | 1570.4308 | 584.4237
3772 |  | 1597.1932 | 592.5033
3773 |  | 1693.0282 | 624.4484
3774 |  | 2036.5657 | 743.3684
3775 |  | 2327.1606 | 854.4344
3776 |  | 2517.3279 | 940.5897
3777 |  | 2666.6892 | 1017.2209
3778 |  | 2777.0254 | 1071.5446
3779 |  | 2871.3174 | 1115.9254
3780 |  | 2860.2137 | 1116.4501
3781 |  | 2777.2711 | 1072.4261
3782 |  | 2652.903 | 1011.7415
3783 |  | 2549.6918 | 962.52
3784 |  | 2458.3608 | 921.595
3785 |  | 2435.9599 | 918.1689
3786 |  | 2449.4017 | 934.9623
3787 |  | 2489.3181 | 962.6033
3788 |  | 2411.9161 | 941.915
3789 |  | 2307.2612 | 901.18
3790 |  | 2219.632 | 862.5923
3791 |  | 2001.9168 | 768.4194
3792 |  | 1765.357 | 671.6762
3793 |  | 1661.2913 | 622.2182
3794 |  | 1619.7577 | 603.5428
3795 |  | 1605.2086 | 597.4035
3796 |  | 1650.9279 | 619.3064
3797 |  | 1774.7313 | 669.7477
3798 |  | 2061.5247 | 788.3451
3799 |  | 2339.8901 | 912.0797
3800 |  | 2534.5876 | 1014.6286
3801 |  | 2629.8551 | 1065.4844
3802 |  | 2687.512 | 1085.0664
3803 |  | 2757.6275 | 1113.1479
3804 |  | 2761.9594 | 1116.293
3805 |  | 2696.6438 | 1079.1949
3806 |  | 2643.3082 | 1047.6627
3807 |  | 2588.3745 | 1027.7408
3808 |  | 2539.9578 | 1009.5292
3809 |  | 2529.1125 | 1006.7788
3810 |  | 2515.4814 | 996.5525
3811 |  | 2485.0413 | 976.8647
3812 |  | 2396.2166 | 942.6866
3813 |  | 2343.1794 | 919.3758
3814 |  | 2205.787 | 862.9726
3815 |  | 1980.701 | 768.153
3816 |  | 1625.2203 | 623.7419
3817 |  | 1510.931 | 570.8194
3818 |  | 1465.7973 | 550.922
3819 |  | 1453.7191 | 545.6291
3820 |  | 1475.4183 | 559.3294
3821 |  | 1513.8323 | 580.6077
3822 |  | 1622.4159 | 638.3203
3823 |  | 1775.1082 | 719.1136
3824 |  | 1988.6262 | 828.0721
3825 |  | 2150.4178 | 901.633
3826 |  | 2223.3291 | 926.4294
3827 |  | 2371.6198 | 981.1932
3828 |  | 2372.7858 | 983.2378
3829 |  | 2269.1935 | 933.0798
3830 |  | 2169.1991 | 885.6476
3831 |  | 2117.9645 | 867.0042
3832 |  | 2106.24 | 861.3232
3833 |  | 2137.4969 | 872.9359
3834 |  | 2164.5206 | 876.561
3835 |  | 2182.2261 | 873.2795
3836 |  | 2209.4082 | 878.7006
3837 |  | 2106.4642 | 838.3648
3838 |  | 2008.2062 | 795.337
3839 |  | 1825.882 | 715.1573
3840 |  | 1830.0583 | 693.5733
3841 |  | 1710.6663 | 638.9328
3842 |  | 1675.6697 | 622.5011
3843 |  | 1678.525 | 622.3112
3844 |  | 1727.4305 | 645.296
3845 |  | 1903.7753 | 713.6464
3846 |  | 2301.3113 | 869.9485
3847 |  | 2602.3057 | 1001.3266
3848 |  | 2753.5267 | 1089.0027
3849 |  | 2826.3188 | 1132.1792
3850 |  | 2871.2639 | 1147.4358
3851 |  | 2917.7704 | 1167.4509
3852 |  | 2925.0361 | 1171.5569
3853 |  | 2866.7307 | 1136.8647
3854 |  | 2756.3603 | 1085.9172
3855 |  | 2694.0912 | 1063.5238
3856 |  | 2636.7251 | 1042.2675
3857 |  | 2650.1671 | 1047.7883
3858 |  | 2695.4771 | 1057.6315
3859 |  | 2782.0378 | 1077.8252
3860 |  | 2667.1435 | 1034.745
3861 |  | 2464.0058 | 960.2174
3862 |  | 2252.6831 | 878.6088
3863 |  | 2026.9278 | 783.6443
3864 |  | 1866.706 | 705.9925
3865 |  | 1751.7212 | 652.8791
3866 |  | 1707.9943 | 633.4735
3867 |  | 1722.9181 | 637.4075
3868 |  | 1787.9916 | 665.9091
3869 |  | 1936.1995 | 724.6406
3870 |  | 2316.6032 | 875.0473
3871 |  | 2601.6506 | 1000.9411
3872 |  | 2744.9498 | 1085.899
3873 |  | 2797.5391 | 1122.1755
3874 |  | 2856.7684 | 1142.3146
3875 |  | 2899.018 | 1160.8719
3876 |  | 2874.0818 | 1153.9666
3877 |  | 2783.5672 | 1108.2851
3878 |  | 2683.269 | 1060.8021
3879 |  | 2634.0851 | 1042.8917
3880 |  | 2639.89 | 1043.2057
3881 |  | 2787.5547 | 1094.5347
3882 |  | 2763.8073 | 1080.7807
3883 |  | 2691.1159 | 1046.5827
3884 |  | 2546.6723 | 993.4124
3885 |  | 2388.4086 | 934.2155
3886 |  | 2261.9636 | 881.5981
3887 |  | 2046.1158 | 790.0552
3888 |  | 1840.4023 | 696.9233
3889 |  | 1701.5388 | 635.6823
3890 |  | 1647.1258 | 612.6347
3891 |  | 1635.5323 | 607.5194
3892 |  | 1657.7967 | 621.4057
3893 |  | 1667.5469 | 632.8602
3894 |  | 1735.1998 | 676.4554
3895 |  | 1911.8205 | 765.2987
3896 |  | 2110.6201 | 869.1876
3897 |  | 2273.3798 | 943.0703
3898 |  | 2340.2868 | 965.8355
3899 |  | 2427.167 | 999.6254
3900 |  | 2432.5943 | 1003.0649
3901 |  | 2330.1838 | 953.3288
3902 |  | 2232.8677 | 906.8899
3903 |  | 2204.2643 | 896.0201
3904 |  | 2286.6681 | 922.4877
3905 |  | 2438.2811 | 975.1552
3906 |  | 2488.3807 | 986.5857
3907 |  | 2449.4477 | 963.8833
3908 |  | 2361.6416 | 930.046
3909 |  | 2269.8878 | 893.5632
3910 |  | 2212.5422 | 864.5503
3911 |  | 2004.7315 | 775.7916
3912 |  | 1756.513 | 677.2269
3913 |  | 1632.9459 | 625.2584
3914 |  | 1570.3082 | 594.9332
3915 |  | 1549.9532 | 586.0696
3916 |  | 1551.9526 | 588.2494
3917 |  | 1551.9095 | 590.2526
3918 |  | 1667.5394 | 637.6184
3919 |  | 1902.7229 | 750.1591
3920 |  | 2145.1944 | 873.0793
3921 |  | 2308.2641 | 949.3703
3922 |  | 2409.0809 | 990.3032
3923 |  | 2439.8665 | 1006.0871
3924 |  | 2442.5652 | 1010.0603
3925 |  | 2328.8772 | 957.2977
3926 |  | 2194.8839 | 882.6796
3927 |  | 2122.4861 | 839.487
3928 |  | 2088.9338 | 820.5391
3929 |  | 2099.2603 | 825.1413
3930 |  | 2118.4068 | 841.7138
3931 |  | 2106.7374 | 844.8966
3932 |  | 2016.7891 | 813.0258
3933 |  | 1940.3095 | 778.1476
3934 |  | 1915.076 | 763.6154
3935 |  | 1757.9664 | 695.3639
3936 |  | 1573.3703 | 612.6386
3937 |  | 1454.3054 | 556.3654
3938 |  | 1372.2855 | 519.7481
3939 |  | 1334.8308 | 503.5573
3940 |  | 1322.9805 | 498.461
3941 |  | 1309.0549 | 492.9485
3942 |  | 1350.7992 | 508.8249
3943 |  | 1488.3707 | 567.4948
3944 |  | 1700.0842 | 660.631
3945 |  | 1900.0288 | 754.113
3946 |  | 2031.6423 | 815.4702
3947 |  | 2152.6877 | 868.8173
3948 |  | 2145.8171 | 870.7551
3949 |  | 2026.3057 | 814.5443
3950 |  | 1907.1601 | 755.9151
3951 |  | 1809.237 | 708.67
3952 |  | 1783.7164 | 690.3509
3953 |  | 1826.8262 | 709.2769
3954 |  | 1912.0059 | 750.4107
3955 |  | 1987.3859 | 789.9362
3956 |  | 1976.5571 | 791.9099
3957 |  | 1934.7041 | 772.6906
3958 |  | 1923.7418 | 760.3644
3959 |  | 1737.5204 | 677.2227
3960 |  | 1575.1118 | 606.1061
3961 |  | 1472.1762 | 557.1946
3962 |  | 1434.5291 | 539.8889
3963 |  | 1436.0604 | 539.2627
3964 |  | 1499.8084 | 567.3032
3965 |  | 1645.67 | 625.1856
3966 |  | 2041.9397 | 780.8256
3967 |  | 2366.8938 | 920.1936
3968 |  | 2541.9628 | 1015.9398
3969 |  | 2607.5394 | 1056.6393
3970 |  | 2649.0225 | 1070.7425
3971 |  | 2708.4821 | 1095.1626
3972 |  | 2698.7307 | 1093.3649
3973 |  | 2654.5538 | 1063.5264
3974 |  | 2568.0424 | 1020.8478
3975 |  | 2518.8861 | 1003.0084
3976 |  | 2460.3876 | 981.3899
3977 |  | 2454.8072 | 980.3707
3978 |  | 2441.0711 | 969.9402
3979 |  | 2434.2972 | 958.1363
3980 |  | 2348.1011 | 924.8434
3981 |  | 2238.4771 | 882.2929
3982 |  | 2158.9495 | 845.7525
3983 |  | 1938.254 | 752.7079
3984 |  | 1728.4208 | 658.3589
3985 |  | 1613.7169 | 605.451
3986 |  | 1567.1803 | 585.1165
3987 |  | 1576.2016 | 587.0512
3988 |  | 1618.2951 | 607.6972
3989 |  | 1725.5269 | 652.3805
3990 |  | 2094.1829 | 798.5518
3991 |  | 2376.9436 | 923.4809
3992 |  | 2549.7488 | 1018.4422
3993 |  | 2618.9482 | 1060.3749
3994 |  | 2685.9258 | 1083.1863
3995 |  | 2766.862 | 1114.9349
3996 |  | 2758.3254 | 1113.535
3997 |  | 2694.748 | 1077.0791
3998 |  | 2606.4804 | 1033.8242
3999 |  | 2540.1298 | 1010.1292
4000 |  | 2475.1679 | 986.3084
4001 |  | 2485.0323 | 990.5528
4002 |  | 2473.4366 | 980.8321
4003 |  | 2457.0114 | 965.708
4004 |  | 2358.5055 | 928.2118
4005 |  | 2258.1517 | 888.8344
4006 |  | 2148.0043 | 841.8566
4007 |  | 1930.0775 | 749.7931
4008 |  | 1729.0825 | 658.5058
4009 |  | 1619.0358 | 607.2075
4010 |  | 1569.9189 | 585.9968
4011 |  | 1566.3286 | 583.6304
4012 |  | 1621.6186 | 608.7795
4013 |  | 1740.2783 | 657.3517
4014 |  | 2092.1217 | 797.7425
4015 |  | 2388.6555 | 927.3391
4016 |  | 2563.2301 | 1022.8911
4017 |  | 2624.2685 | 1062.0361
4018 |  | 2690.2094 | 1084.4983
4019 |  | 2738.3238 | 1105.0391
4020 |  | 2735.1706 | 1105.4601
4021 |  | 2710.1277 | 1082.1644
4022 |  | 2619.4127 | 1038.0967
4023 |  | 2581.478 | 1024.1158
4024 |  | 2532.2148 | 1005.6587
4025 |  | 2527.9713 | 1005.079
4026 |  | 2490.4435 | 986.485
4027 |  | 2468.6251 | 969.495
4028 |  | 2384.1331 | 936.7803
4029 |  | 2299.8982 | 902.917
4030 |  | 2192.0058 | 856.7211
4031 |  | 1959.3251 | 759.6566
4032 |  | 1755.8352 | 667.5612
4033 |  | 1642.222 | 615.0651
4034 |  | 1596.6515 | 595.0708
4035 |  | 1588.0385 | 590.9921
4036 |  | 1640.8186 | 615.2827
4037 |  | 1774.1465 | 668.8511
4038 |  | 2123.9876 | 808.5178
4039 |  | 2433.0061 | 942.3426
4040 |  | 2624.9738 | 1043.8198
4041 |  | 2688.3291 | 1083.7529
4042 |  | 2723.358 | 1095.6678
4043 |  | 2781.32 | 1119.5686
4044 |  | 2778.7862 | 1120.1837
4045 |  | 2720.4353 | 1085.5235
4046 |  | 2624.545 | 1039.71
4047 |  | 2560.1219 | 1016.7014
4048 |  | 2548.6624 | 1011.1532
4049 |  | 2541.0964 | 1009.4307
4050 |  | 2532.7873 | 1000.7901
4051 |  | 2487.7724 | 975.8577
4052 |  | 2418.9384 | 948.487
4053 |  | 2303.439 | 903.9598
4054 |  | 2189.0162 | 855.5503
4055 |  | 1964.8396 | 761.4218
4056 |  | 1751.6881 | 666.0701
4057 |  | 1628.8549 | 610.4457
4058 |  | 1586.6041 | 591.5904
4059 |  | 1594.6921 | 593.2153
4060 |  | 1641.7595 | 615.5534
4061 |  | 1769.0503 | 667.0517
4062 |  | 2125.717 | 809.0083
4063 |  | 2415.0995 | 936.0982
4064 |  | 2603.0244 | 1036.1831
4065 |  | 2681.3855 | 1081.2357
4066 |  | 2729.2374 | 1097.5333
4067 |  | 2782.4152 | 1119.7974
4068 |  | 2776.359 | 1119.1949
4069 |  | 2714.4138 | 1083.3119
4070 |  | 2617.7768 | 1037.2661
4071 |  | 2539.6145 | 1009.5796
4072 |  | 2512.1336 | 998.5663
4073 |  | 2498.6642 | 994.8221
4074 |  | 2480.4607 | 982.7831
4075 |  | 2433.2404 | 957.074
4076 |  | 2324.3032 | 916.0122
4077 |  | 2229.4483 | 878.5417
4078 |  | 2119.452 | 831.6554
4079 |  | 1926.1247 | 748.0915
4080 |  | 1728.6313 | 667.0841
4081 |  | 1578.4094 | 606.1575
4082 |  | 1503.6012 | 571.7682
4083 |  | 1494.5633 | 566.7847
4084 |  | 1496.9104 | 569.0786
4085 |  | 1495.9803 | 570.7708
4086 |  | 1600.1232 | 614.1254
4087 |  | 1828.0072 | 723.9515
4088 |  | 2079.6519 | 849.7385
4089 |  | 2256.9054 | 930.6648
4090 |  | 2340.7785 | 965.7442
4091 |  | 2380.3701 | 984.4876
4092 |  | 2370.3626 | 984.0404
4093 |  | 2267.1243 | 934.8914
4094 |  | 2119.0104 | 855.5946
4095 |  | 2056.7947 | 815.9445
4096 |  | 2052.4831 | 807.0046
4097 |  | 2066.3757 | 812.7933
4098 |  | 2103.3974 | 835.3361
4099 |  | 2122.7212 | 848.9939
4100 |  | 2031.1314 | 816.6191
4101 |  | 1942.0339 | 777.5781
4102 |  | 1896.3547 | 756.1047
4103 |  | 1735.4092 | 686.7253
4104 |  | 1557.6076 | 606.6015
4105 |  | 1420.7589 | 544.4251
4106 |  | 1354.041 | 513.1203
4107 |  | 1328.5713 | 501.0497
4108 |  | 1321.6122 | 497.6272
4109 |  | 1311.3429 | 493.3721
4110 |  | 1350.4903 | 508.3429
4111 |  | 1481.6296 | 564.6847
4112 |  | 1676.298 | 651.6866
4113 |  | 1888.3804 | 748.9621
4114 |  | 2030.5333 | 813.724
4115 |  | 2174.9418 | 874.9065
4116 |  | 2169.4401 | 877.2832
4117 |  | 2025.6083 | 813.0197
4118 |  | 1911.8737 | 756.4681
4119 |  | 1835.4315 | 716.7004
4120 |  | 1786.9371 | 690.6559
4121 |  | 1842.4284 | 713.7993
4122 |  | 1937.5901 | 758.2153
4123 |  | 1998.3649 | 792.5699
4124 |  | 1988.491 | 794.8139
4125 |  | 1944.312 | 774.8667
4126 |  | 1939.3543 | 764.6657
4127 |  | 1764.5537 | 685.6577
4128 |  | 1594.983 | 612.3643
4129 |  | 1500.6296 | 566.516
4130 |  | 1450.1821 | 544.876
4131 |  | 1456.467 | 545.8946
4132 |  | 1529.1181 | 576.961
4133 |  | 1671.6285 | 633.6245
4134 |  | 2055.4868 | 784.7521
4135 |  | 2367.2996 | 919.4072
4136 |  | 2551.9134 | 1018.3276
4137 |  | 2606.1945 | 1055.1531
4138 |  | 2676.2007 | 1079.0274
4139 |  | 2741.4071 | 1105.3895
4140 |  | 2733.1795 | 1104
4141 |  | 2674.9771 | 1069.4103
4142 |  | 2573.8671 | 1021.8967
4143 |  | 2552.4539 | 1013.6201
4144 |  | 2492.8504 | 991.6535
4145 |  | 2499.9568 | 994.91
4146 |  | 2499.1971 | 988.7694
4147 |  | 2461.9073 | 966.3841
4148 |  | 2367.9102 | 930.4183
4149 |  | 2274.9711 | 893.6273
4150 |  | 2131.4391 | 835.3314
4151 |  | 1885.3571 | 733.8522
4152 |  | 1692.2468 | 645.5014
4153 |  | 1588.7077 | 596.5342
4154 |  | 1540.4177 | 575.6359
4155 |  | 1538.8521 | 573.9763
4156 |  | 1596.7841 | 600.0164
4157 |  | 1714.7471 | 648.2898
4158 |  | 2083.5624 | 794.2474
4159 |  | 2396.5785 | 929.2848
4160 |  | 2572.7216 | 1025.302
4161 |  | 2684.7716 | 1081.8462
4162 |  | 2739.4127 | 1100.4799
4163 |  | 2795.5424 | 1123.7419
4164 |  | 2767.8593 | 1115.6958
4165 |  | 2702.1319 | 1078.5419
4166 |  | 2636.1586 | 1043.0426
4167 |  | 2577.3705 | 1022.0191
4168 |  | 2531.9563 | 1004.8985
4169 |  | 2524.7437 | 1003.2606
4170 |  | 2517.8186 | 994.9979
4171 |  | 2508.4743 | 982.1315
4172 |  | 2395.6419 | 939.7342
4173 |  | 2288.7581 | 898.1916
4174 |  | 2169.353 | 848.1439
4175 |  | 1956.8553 | 758.1578
4176 |  | 1781.3676 | 675.8593
4177 |  | 1677.7823 | 626.8931
4178 |  | 1642.8863 | 610.5712
4179 |  | 1646.1637 | 610.5678
4180 |  | 1679.0924 | 628.0701
4181 |  | 1801.2026 | 677.7518
4182 |  | 2159.244 | 819.9978
4183 |  | 2460.574 | 951.0176
4184 |  | 2659.4044 | 1054.7696
4185 |  | 2722.0326 | 1094.4405
4186 |  | 2767.9865 | 1110.1128
4187 |  | 2832.1301 | 1136.1081
4188 |  | 2789.7142 | 1123.0188
4189 |  | 2689.8718 | 1074.2238
4190 |  | 2604.4442 | 1032.1015
4191 |  | 2559.3594 | 1015.7674
4192 |  | 2483.2965 | 988.1878
4193 |  | 2474.9398 | 986.1524
4194 |  | 2477.3376 | 981.0549
4195 |  | 2469.7634 | 968.7729
4196 |  | 2393.3447 | 938.8049
4197 |  | 2290.7578 | 898.7373
4198 |  | 2177.5078 | 850.8012
4199 |  | 1966.4887 | 761.3494
4200 |  | 1760.6017 | 668.709
4201 |  | 1651.7855 | 617.9728
4202 |  | 1603.336 | 597.0283
4203 |  | 1601.0959 | 595.1443
4204 |  | 1651.9652 | 618.7692
4205 |  | 1773.2773 | 668.1685
4206 |  | 2125.7496 | 808.4815
4207 |  | 2410.0632 | 933.6658
4208 |  | 2593.5862 | 1032.183
4209 |  | 2645.2145 | 1068.0961
4210 |  | 2687.2887 | 1082.4486
4211 |  | 2753.7079 | 1109.2184
4212 |  | 2749.0984 | 1109.0222
4213 |  | 2697.9126 | 1076.8399
4214 |  | 2612.779 | 1034.8347
4215 |  | 2568.6562 | 1018.8406
4216 |  | 2500.4996 | 993.9635
4217 |  | 2502.4976 | 995.457
4218 |  | 2470.8691 | 978.7272
4219 |  | 2457.3841 | 964.4084
4220 |  | 2369.772 | 930.6181
4221 |  | 2275.8838 | 893.5274
4222 |  | 2167.2736 | 847.1863
4223 |  | 1949.199 | 755.3521
4224 |  | 1756.491 | 667.246
4225 |  | 1632.7438 | 611.428
4226 |  | 1584.8449 | 590.676
4227 |  | 1585.496 | 589.7801
4228 |  | 1628.5666 | 610.7422
4229 |  | 1746.5497 | 658.997
4230 |  | 2097.9852 | 798.9236
4231 |  | 2395.2719 | 928.5115
4232 |  | 2579.1805 | 1027.1499
4233 |  | 2644.6616 | 1067.7907
4234 |  | 2684.637 | 1081.4297
4235 |  | 2739.5179 | 1104.2584
4236 |  | 2745.2352 | 1107.5746
4237 |  | 2667.5217 | 1066.3413
4238 |  | 2561.0612 | 1017.0743
4239 |  | 2517.4463 | 1001.263
4240 |  | 2462.9408 | 981.0487
4241 |  | 2455.8372 | 979.4295
4242 |  | 2437.103 | 967.0851
4243 |  | 2402.9429 | 945.6893
4244 |  | 2303.7035 | 907.9293
4245 |  | 2221.8779 | 874.9634
4246 |  | 2123.8553 | 832.2475
4247 |  | 1937.108 | 751.1341
4248 |  | 1758.4161 | 676.7456
4249 |  | 1621.204 | 620.3733
4250 |  | 1542.0657 | 584.579
4251 |  | 1514.6259 | 573.3288
4252 |  | 1520.319 | 576.762
4253 |  | 1527.2511 | 581.1306
4254 |  | 1631.39 | 624.4106
4255 |  | 1850.8662 | 731.1873
4256 |  | 2118.9425 | 862.3677
4257 |  | 2308.7497 | 947.4123
4258 |  | 2399.9422 | 984.9362
4259 |  | 2450.4715 | 1007.3746
4260 |  | 2421.5284 | 1000.3972
4261 |  | 2304.5612 | 946.5982
4262 |  | 2188.1419 | 878.2352
4263 |  | 2105.2441 | 831.5783
4264 |  | 2092.2932 | 819.7119
4265 |  | 2102.4538 | 824.2005
4266 |  | 2119.0847 | 839.6752
4267 |  | 2110.785 | 843.8191
4268 |  | 2015.0154 | 810.0627
4269 |  | 1920.593 | 769.3205
4270 |  | 1875.183 | 747.9716
4271 |  | 1720.1126 | 680.7435
4272 |  | 1545.9761 | 602.1029
4273 |  | 1431.5566 | 547.7183
4274 |  | 1360.4604 | 514.9908
4275 |  | 1328.3421 | 500.6738
4276 |  | 1319.6922 | 496.6788
4277 |  | 1287.4758 | 484.9369
4278 |  | 1331.0479 | 501.4035
4279 |  | 1469.858 | 560.256
4280 |  | 1662.4046 | 646.2818
4281 |  | 1855.1082 | 736.66
4282 |  | 1985.2682 | 797.1723
4283 |  | 2102.053 | 848.8125
4284 |  | 2098.7243 | 851.9096
4285 |  | 1974.941 | 794.6907
4286 |  | 1861.856 | 738.5453
4287 |  | 1788.6242 | 699.9896
4288 |  | 1754.3167 | 678.8816
4289 |  | 1811.3459 | 702.5441
4290 |  | 1894.5231 | 742.768
4291 |  | 1968.7757 | 781.5738
4292 |  | 1963.3175 | 785.2822
4293 |  | 1937.5388 | 771.6685
4294 |  | 1922.4465 | 758.0688
4295 |  | 1735.6687 | 675.1614
4296 |  | 1581.3214 | 607.2823
4297 |  | 1486.2739 | 561.305
4298 |  | 1452.2828 | 545.3111
4299 |  | 1462.328 | 547.629
4300 |  | 1524.0863 | 574.9659
4301 |  | 1678.2033 | 635.5324
4302 |  | 2059.0231 | 785.4033
4303 |  | 2385.0606 | 924.7333
4304 |  | 2562.5162 | 1021.1427
4305 |  | 2605.3499 | 1054.046
4306 |  | 2651.4436 | 1069.7858
4307 |  | 2724.3862 | 1098.7737
4308 |  | 2742.0534 | 1106.1327
4309 |  | 2690.5773 | 1073.8682
4310 |  | 2612.7584 | 1034.4249
4311 |  | 2557.2966 | 1014.599
4312 |  | 2499.2526 | 993.1862
4313 |  | 2477.6616 | 986.6034
4314 |  | 2474.1873 | 979.4241
4315 |  | 2447.6634 | 960.584
4316 |  | 2340.5589 | 920.1351
4317 |  | 2245.8511 | 882.7931
4318 |  | 2136.9363 | 836.3874
4319 |  | 1911.8712 | 742.2661
4320 |  | 1729.6451 | 657.8646
4321 |  | 1616.7836 | 605.8178
4322 |  | 1568.9797 | 585.1133
4323 |  | 1570.9738 | 584.6846
4324 |  | 1608.4921 | 603.7456
4325 |  | 1727.835 | 652.4338
4326 |  | 2081.4025 | 792.9756
4327 |  | 2383.5265 | 924.1202
4328 |  | 2571.1508 | 1023.9922
4329 |  | 2644.093 | 1067.1724
4330 |  | 2696.207 | 1084.9702
4331 |  | 2765.07 | 1112.5638
4332 |  | 2756.4108 | 1110.9253
4333 |  | 2697.4289 | 1076.1014
4334 |  | 2601.7639 | 1030.5807
4335 |  | 2548.116 | 1011.3826
4336 |  | 2490.7661 | 990.2102
4337 |  | 2465.1664 | 982.2533
4338 |  | 2456.9494 | 973.4422
4339 |  | 2444.3314 | 959.3329
4340 |  | 2367.1785 | 929.1073
4341 |  | 2257.494 | 886.6585
4342 |  | 2146.4622 | 839.5394
4343 |  | 1929.6612 | 748.2624
4344 |  | 1819.6441 | 688.5391
4345 |  | 1695.9586 | 632.8101
4346 |  | 1653.2855 | 613.86
4347 |  | 1655.9778 | 613.6719
4348 |  | 1695.3531 | 633.3646
4349 |  | 1830.0868 | 687.2997
4350 |  | 2192.5609 | 830.8564
4351 |  | 2511.3939 | 967.6852
4352 |  | 2684.5155 | 1062.5977
4353 |  | 2742.959 | 1100.8274
4354 |  | 2781.5759 | 1114.0206
4355 |  | 2815.9037 | 1129.8227
4356 |  | 2823.1207 | 1133.594
4357 |  | 2767.4491 | 1099.9037
4358 |  | 2678.9973 | 1056.8586
4359 |  | 2643.2991 | 1043.7973
4360 |  | 2658.1435 | 1047.2725
4361 |  | 2779.8187 | 1089.585
4362 |  | 2780.2233 | 1083.7031
4363 |  | 2723.5744 | 1054.548
4364 |  | 2594.4166 | 1006.5691
4365 |  | 2478.1384 | 961.8759
4366 |  | 2380.1855 | 919.2296
4367 |  | 2165.9883 | 828.8624
4368 |  | 1995.4263 | 748.4983
4369 |  | 1877.9901 | 694.9148
4370 |  | 1808.4159 | 666.7845
4371 |  | 1765.5793 | 651.0572
4372 |  | 1764.4851 | 656.9337
4373 |  | 1765.0313 | 665.0554
4374 |  | 1855.3342 | 715.6775
4375 |  | 2049.6107 | 809.9659
4376 |  | 2241.0555 | 911.1271
4377 |  | 2386.2276 | 978.9607
4378 |  | 2444.3473 | 998.8144
4379 |  | 2492.8157 | 1019.4424
4380 |  | 2488.6364 | 1019.313
4381 |  | 2400.8423 | 974.6605
4382 |  | 2323.8158 | 935.529
4383 |  | 2313.0918 | 931.0012
4384 |  | 2320.2536 | 931.8561
4385 |  | 2446.3794 | 975.6822
4386 |  | 2565.6753 | 1010.3748
4387 |  | 2490.2186 | 974.7849
4388 |  | 2359.1987 | 926.1691
4389 |  | 2228.5321 | 876.5688
4390 |  | 2217.3867 | 863.5644
4391 |  | 2059.433 | 792.4171
4392 |  | 1979.8515 | 743.1381
4393 |  | 1887.8696 | 698.2542
4394 |  | 1841.7795 | 678.1447
4395 |  | 1831.3543 | 673.4828
4396 |  | 1849.5635 | 685.9477
4397 |  | 1890.8608 | 707.9734
4398 |  | 1987.6337 | 760.7821
4399 |  | 2135.9532 | 839.3632
4400 |  | 2313.2488 | 935.6867
4401 |  | 2450.4105 | 1000.7847
4402 |  | 2501.722 | 1018.3172
4403 |  | 2522.1261 | 1029.3627
4404 |  | 2525.7411 | 1031.8847
4405 |  | 2433.3237 | 985.6581
4406 |  | 2335.8146 | 939.5461
4407 |  | 2270.0483 | 916.2362
4408 |  | 2223.2547 | 898.6749
4409 |  | 2270.0589 | 915.4197
4410 |  | 2411.6903 | 957.7242
4411 |  | 2442.8716 | 958.5235
4412 |  | 2331.3556 | 916.5646
4413 |  | 2248.3979 | 883.2563
4414 |  | 2201.0346 | 857.8971
4415 |  | 2033.126 | 783.3701
4416 |  | 1663.3382 | 643.9062
4417 |  | 1569.3367 | 602.3716
4418 |  | 1520.538 | 576.9888
4419 |  | 1537.1019 | 580.7704
4420 |  | 1610.7039 | 607.3831
4421 |  | 1756.2772 | 659.0739
4422 |  | 2047.8692 | 766.2892
4423 |  | 2343.4622 | 898.9144
4424 |  | 2590.5091 | 1022.7535
4425 |  | 2695.4128 | 1078.689
4426 |  | 2755.5184 | 1105.558
4427 |  | 2810.0853 | 1129.3462
4428 |  | 2835.1078 | 1140.7387
4429 |  | 2784.4043 | 1109.5889
4430 |  | 2660.5995 | 1038.7923
4431 |  | 2573.7365 | 990.8219
4432 |  | 2495.0538 | 956.5336
4433 |  | 2462.591 | 946.4535
4434 |  | 2487.1825 | 964.5644
4435 |  | 2517.8085 | 981.9319
4436 |  | 2529.2354 | 984.8036
4437 |  | 2406.7415 | 934.5664
4438 |  | 2280.1828 | 885.5397
4439 |  | 2076.4715 | 801.8175
4440 |  | 1808.1683 | 691.2131
4441 |  | 1709.76 | 642.3946
4442 |  | 1658.1959 | 616.3887
4443 |  | 1669.2062 | 616.8106
4444 |  | 1723.8268 | 634.4164
4445 |  | 1820.5875 | 666.7105
4446 |  | 2077.43 | 755.9678
4447 |  | 2326.5819 | 852.4079
4448 |  | 2516.5616 | 937.3687
4449 |  | 2661.8896 | 1011.3639
4450 |  | 2770.82 | 1064.5149
4451 |  | 2812.7379 | 1090.5133
4452 |  | 2804.6874 | 1091.9822
4453 |  | 2728.3853 | 1051.1216
4454 |  | 2618.1581 | 996.0887
4455 |  | 2538.9948 | 955.5952
4456 |  | 2465.8434 | 921.2967
4457 |  | 2410.7187 | 906.6685
4458 |  | 2417.8912 | 920.872
4459 |  | 2436.7835 | 940.6682
4460 |  | 2376.0186 | 925.4643
4461 |  | 2328.8023 | 904.5714
4462 |  | 2180.1275 | 845.4157
4463 |  | 1936.0979 | 743.1066
4464 |  | 1502.6893 | 580.133
4465 |  | 1383.9152 | 526.1334
4466 |  | 1341.3721 | 507.2427
4467 |  | 1320.4806 | 499.0121
4468 |  | 1332.3644 | 509.3147
4469 |  | 1337.3289 | 518.922
4470 |  | 1446.2917 | 575.8281
4471 |  | 1596.9235 | 655.1487
4472 |  | 1804.7181 | 761.8644
4473 |  | 1965.0983 | 834.8849
4474 |  | 2032.8067 | 858.0217
4475 |  | 2112.0192 | 889.139
4476 |  | 2117.1171 | 892.1411
4477 |  | 2027.2764 | 846.8016
4478 |  | 1936.5951 | 803.0552
4479 |  | 1894.3628 | 787.7999
4480 |  | 1879.5804 | 781.172
4481 |  | 1928.7581 | 798.7142
4482 |  | 1997.0678 | 815.9572
4483 |  | 1940.7135 | 786.8388
4484 |  | 1979.4228 | 796.1595
4485 |  | 1936.421 | 776.5054
4486 |  | 1920.6909 | 761.965
4487 |  | 1730.7311 | 679.9638
4488 |  | 1811.2234 | 685.4209
4489 |  | 1694.4858 | 632.1263
4490 |  | 1642.0753 | 609.8685
4491 |  | 1639.8796 | 608.0216
4492 |  | 1683.9062 | 629.2962
4493 |  | 1805.9602 | 678.8681
4494 |  | 2155.7962 | 817.9836
4495 |  | 2462.1792 | 950.4561
4496 |  | 2653.307 | 1051.4777
4497 |  | 2725.0151 | 1094.2267
4498 |  | 2775.3283 | 1111.4283
4499 |  | 2840.1094 | 1137.6175
4500 |  | 2837.2372 | 1137.8924
4501 |  | 2799.7874 | 1110.4386
4502 |  | 2722.4036 | 1071.242
4503 |  | 2674.1421 | 1053.9343
4504 |  | 2617.3541 | 1032.97
4505 |  | 2596.4718 | 1026.5926
4506 |  | 2575.6345 | 1013.3945
4507 |  | 2554.3854 | 996.2477
4508 |  | 2436.1363 | 951.988
4509 |  | 2383.1131 | 928.9169
4510 |  | 2275.6974 | 883.0839
4511 |  | 2027.6383 | 781.2646
4512 |  | 1772.8398 | 672.2867
4513 |  | 1656.5661 | 619.1574
4514 |  | 1608.5363 | 598.3979
4515 |  | 1605.218 | 596.1684
4516 |  | 1643.8812 | 615.6121
4517 |  | 1765.6986 | 665.0986
4518 |  | 2043.7534 | 779.6929
4519 |  | 2332.0831 | 905.9893
4520 |  | 2527.1971 | 1008.3653
4521 |  | 2630.8474 | 1062.0178
4522 |  | 2698.0686 | 1084.9929
4523 |  | 2758.487 | 1109.6922
4524 |  | 2743.6806 | 1105.8857
4525 |  | 2674.1345 | 1067.4787
4526 |  | 2585.8623 | 1024.5727
4527 |  | 2523.3763 | 1002.4157
4528 |  | 2484.9853 | 987.7326
4529 |  | 2469.642 | 983.242
4530 |  | 2427.3014 | 962.6953
4531 |  | 2387.9194 | 939.3492
4532 |  | 2278.0663 | 897.955
4533 |  | 2216.7744 | 872.0653
4534 |  | 2100.8441 | 823.3316
4535 |  | 1906.3107 | 739.7987
4536 |  | 1645.3073 | 628.7211
4537 |  | 1548.6705 | 582.3034
4538 |  | 1509.3971 | 564.5353
4539 |  | 1518.406 | 566.5151
4540 |  | 1596.1515 | 599.2991
4541 |  | 1781.3948 | 670.4324
4542 |  | 2180.6421 | 826.3821
4543 |  | 2466.2413 | 951.7331
4544 |  | 2641.8217 | 1047.4369
4545 |  | 2722.4332 | 1093.2229
4546 |  | 2760.7627 | 1106.3377
4547 |  | 2814.941 | 1128.9057
4548 |  | 2810.9231 | 1128.7756
4549 |  | 2746.828 | 1092.2318
4550 |  | 2675.666 | 1055.1753
4551 |  | 2619.53 | 1035.1906
4552 |  | 2559.5443 | 1013.1376
4553 |  | 2556.2701 | 1012.7646
4554 |  | 2552.5568 | 1005.3958
4555 |  | 2560.8648 | 998.3197
4556 |  | 2541.7239 | 987.8911
4557 |  | 2388.3424 | 930.568
4558 |  | 2207.6915 | 859.7465
4559 |  | 1984.7964 | 766.5447
4560 |  | 1827.1921 | 690.7827
4561 |  | 1733.7226 | 645.4531
4562 |  | 1689.0492 | 625.8434
4563 |  | 1692.0302 | 625.7672
4564 |  | 1753.7573 | 653.0813
4565 |  | 1936.2506 | 723.273
4566 |  | 2313.9669 | 871.8576
4567 |  | 2602.3255 | 998.1384
4568 |  | 2759.8962 | 1087.6896
4569 |  | 2798.2313 | 1119.0445
4570 |  | 2825.7491 | 1128.4692
4571 |  | 2879.2188 | 1150.7946
4572 |  | 2873.1282 | 1149.9512
4573 |  | 2807.7186 | 1112.9592
4574 |  | 2714.7392 | 1068.4643
4575 |  | 2652.6892 | 1046.4648
4576 |  | 2584.1966 | 1021.509
4577 |  | 2591.1973 | 1024.6418
4578 |  | 2637.8495 | 1034.458
4579 |  | 2709.5235 | 1049.0042
4580 |  | 2577.7089 | 1000.1125
4581 |  | 2411.4368 | 938.393
4582 |  | 2220.5137 | 864.0696
4583 |  | 1987.2546 | 767.342
4584 |  | 1859.428 | 710.5894
4585 |  | 1740.6968 | 660.6704
4586 |  | 1669.2588 | 627.5963
4587 |  | 1651.782 | 619.7635
4588 |  | 1666.3525 | 626.2248
4589 |  | 1688.4852 | 635.7736
4590 |  | 1788.2766 | 677.4768
4591 |  | 1985.6314 | 776.4756
4592 |  | 2236.8957 | 901.6465
4593 |  | 2403.5974 | 978.5931
4594 |  | 2486.5649 | 1013.239
4595 |  | 2524.1258 | 1031.2022
4596 |  | 2538.0803 | 1038.7834
4597 |  | 2437.114 | 990.4941
4598 |  | 2314.2623 | 920.0804
4599 |  | 2265.1476 | 885.0233
4600 |  | 2292.3106 | 886.8782
4601 |  | 2432.8516 | 935.8425
4602 |  | 2471.5147 | 958.7036
4603 |  | 2403.8943 | 942.49
4604 |  | 2245.8888 | 887.5464
4605 |  | 2111.958 | 833.463
4606 |  | 2054.1934 | 807.9366
4607 |  | 1880.5168 | 734.5415
4608 |  | 1828.2052 | 697.7966
4609 |  | 1710.9448 | 642.6087
4610 |  | 1658.314 | 616.2729
4611 |  | 1665.0537 | 615.2487
4612 |  | 1722.4371 | 633.7992
4613 |  | 1870.3748 | 683.5664
4614 |  | 2203.253 | 798.7728
4615 |  | 2497.6367 | 910.6024
4616 |  | 2653.1464 | 983.6728
4617 |  | 2743.9303 | 1038.912
4618 |  | 2799.493 | 1073.7696
4619 |  | 2877.9801 | 1112.1976
4620 |  | 2877.996 | 1116.409
4621 |  | 2791.86 | 1072.2883
4622 |  | 2696.5732 | 1022.4455
4623 |  | 2643.01 | 990.7468
4624 |  | 2687.584 | 996.6823
4625 |  | 2798.0636 | 1038.5823
4626 |  | 2806.1402 | 1053.0458
4627 |  | 2798.4931 | 1063.7098
4628 |  | 2671.0389 | 1025.7183
4629 |  | 2535.2814 | 974.6271
4630 |  | 2396.516 | 918.8832
4631 |  | 2153.8554 | 817.133
4632 |  | 1632.8682 | 624.3779
4633 |  | 1543.1397 | 580.3428
4634 |  | 1503.1394 | 562.3324
4635 |  | 1515.1104 | 565.3292
4636 |  | 1574.648 | 591.8935
4637 |  | 1721.3138 | 649.8456
4638 |  | 2071.0406 | 788.8396
4639 |  | 2395.0257 | 927.2518
4640 |  | 2605.9677 | 1035.0112
4641 |  | 2696.6665 | 1084.2378
4642 |  | 2732.3244 | 1096.4465
4643 |  | 2800.887 | 1123.9213
4644 |  | 2817.8837 | 1130.9446
4645 |  | 2750.7421 | 1093.3666
4646 |  | 2656.6094 | 1048.4971
4647 |  | 2594.9354 | 1026.6393
4648 |  | 2515.2068 | 997.8513
4649 |  | 2535.9517 | 1005.6673
4650 |  | 2525.404 | 995.9399
4651 |  | 2495.287 | 975.716
4652 |  | 2402.1949 | 940.0412
4653 |  | 2299.0815 | 899.8913
4654 |  | 2171.612 | 847.2399
4655 |  | 1955.8802 | 756.5257
4656 |  | 1779.6385 | 674.4624
4657 |  | 1658.6927 | 619.776
4658 |  | 1605.5785 | 597.2895
4659 |  | 1612.9298 | 598.7099
4660 |  | 1664.7558 | 622.6411
4661 |  | 1792.5752 | 674.1573
4662 |  | 2126.8046 | 807.85
4663 |  | 2429.3696 | 938.9432
4664 |  | 2637.9192 | 1045.883
4665 |  | 2716.3826 | 1090.9329
4666 |  | 2776.1758 | 1111.3817
4667 |  | 2828.9164 | 1133.4548
4668 |  | 2811.6128 | 1128.7645
4669 |  | 2764.5949 | 1098.0572
4670 |  | 2693.2533 | 1060.9731
4671 |  | 2645.1343 | 1043.7454
4672 |  | 2565.9011 | 1015.1283
4673 |  | 2564.6887 | 1015.447
4674 |  | 2541.0538 | 1001.2463
4675 |  | 2502.8754 | 978.2652
4676 |  | 2399.4926 | 939.0775
4677 |  | 2301.9763 | 900.84
4678 |  | 2189.0846 | 853.1684
4679 |  | 1977.0962 | 763.7414
4680 |  | 1785.3009 | 676.3786
4681 |  | 1675.8939 | 625.6357
4682 |  | 1635.1878 | 607.3867
4683 |  | 1638.5315 | 607.4378
4684 |  | 1688.5965 | 630.7702
4685 |  | 1803.5713 | 677.8977
4686 |  | 2146.7967 | 814.6538
4687 |  | 2449.7588 | 945.875
4688 |  | 2625.1273 | 1041.4861
4689 |  | 2684.8972 | 1080.1535
4690 |  | 2743.8055 | 1100.3013
4691 |  | 2809.1716 | 1126.6838
4692 |  | 2795.1268 | 1123.103
4693 |  | 2730.4752 | 1086.3762
4694 |  | 2668.6777 | 1052.5553
4695 |  | 2621.2744 | 1035.5743
4696 |  | 2554.5841 | 1011.2395
4697 |  | 2541.0357 | 1007.3459
4698 |  | 2535.3694 | 999.2756
4699 |  | 2519.6788 | 983.966
4700 |  | 2415.0029 | 944.3362
4701 |  | 2320.197 | 907.0257
4702 |  | 2194.8856 | 855.1185
4703 |  | 1992.7313 | 769.0544
4704 |  | 1803.8341 | 682.6924
4705 |  | 1689.6922 | 630.3356
4706 |  | 1635.3862 | 607.4452
4707 |  | 1633.8334 | 605.8259
4708 |  | 1678.8269 | 627.4259
4709 |  | 1808.3674 | 679.5239
4710 |  | 2150.3179 | 815.8378
4711 |  | 2446.1516 | 944.6204
4712 |  | 2640.3497 | 1046.6553
4713 |  | 2720.4654 | 1092.268
4714 |  | 2757.6133 | 1104.9894
4715 |  | 2826.6353 | 1132.618
4716 |  | 2826.491 | 1133.7801
4717 |  | 2768.6946 | 1099.3958
4718 |  | 2677.999 | 1055.7129
4719 |  | 2622.8521 | 1036.0908
4720 |  | 2556.6024 | 1011.9076
4721 |  | 2540.1582 | 1007.0232
4722 |  | 2517.7339 | 993.2288
4723 |  | 2492.5497 | 974.6748
4724 |  | 2410.9209 | 942.912
4725 |  | 2318.0208 | 906.2532
4726 |  | 2212.8486 | 861.2238
4727 |  | 2006.9042 | 773.8711
4728 |  | 1827.0289 | 690.5988
4729 |  | 1707.4568 | 636.3911
4730 |  | 1650.3234 | 612.5373
4731 |  | 1641.3207 | 608.3743
4732 |  | 1686.2159 | 629.9402
4733 |  | 1802.1646 | 677.3972
4734 |  | 2152.5972 | 816.6014
4735 |  | 2458.7966 | 948.9172
4736 |  | 2647.6332 | 1049.1201
4737 |  | 2738.8331 | 1098.5166
4738 |  | 2791.5414 | 1116.5504
4739 |  | 2836.0926 | 1135.8255
4740 |  | 2827.4926 | 1134.0977
4741 |  | 2711.3296 | 1079.7895
4742 |  | 2578.6481 | 1021.7776
4743 |  | 2511.8792 | 998.1909
4744 |  | 2489.4083 | 988.9524
4745 |  | 2504.4069 | 994.8003
4746 |  | 2490.0704 | 983.7633
4747 |  | 2437.2359 | 955.767
4748 |  | 2341.174 | 919.0772
4749 |  | 2231.7786 | 876.7886
4750 |  | 2137.9244 | 835.6246
4751 |  | 1948.6252 | 753.9597
4752 |  | 1775.4467 | 681.7945
4753 |  | 1646.9744 | 628.5786
4754 |  | 1575.3251 | 595.4516
4755 |  | 1550.685 | 585.1769
4756 |  | 1550.652 | 586.6519
4757 |  | 1542.5838 | 585.8888
4758 |  | 1652.8621 | 631.1533
4759 |  | 1873.522 | 738.0648
4760 |  | 2107.7831 | 857.3774
4761 |  | 2272.4279 | 933.5806
4762 |  | 2355.5881 | 968.2772
4763 |  | 2433.0733 | 999.8606
4764 |  | 2437.0601 | 1004.0216
4765 |  | 2304.5636 | 944.9789
4766 |  | 2170.968 | 870.926
4767 |  | 2107.8485 | 831.1014
4768 |  | 2061.5479 | 807.883
4769 |  | 2065.3009 | 810.1477
4770 |  | 2098.7685 | 831.2074
4771 |  | 2073.9498 | 829.5852
4772 |  | 1984.8089 | 798.1595
4773 |  | 1904.3441 | 762.3579
4774 |  | 1876.4351 | 747.0307
4775 |  | 1730.6781 | 683.2024
4776 |  | 1581.859 | 613.5867
4777 |  | 1471.2487 | 560.6986
4778 |  | 1404.1102 | 529.4265
4779 |  | 1377.5698 | 517.0456
4780 |  | 1372.8565 | 514.3996
4781 |  | 1363.6898 | 510.5371
4782 |  | 1386.2612 | 519.8128
4783 |  | 1517.755 | 576.0129
4784 |  | 1717.1461 | 664.0078
4785 |  | 1882.0299 | 744.4807
4786 |  | 2022.0769 | 808.1448
4787 |  | 2155.7937 | 865.4002
4788 |  | 2179.852 | 877.8143
4789 |  | 2068.3904 | 825.0942
4790 |  | 1932.8986 | 761.5656
4791 |  | 1852.6166 | 720.7726
4792 |  | 1823.2314 | 701.4812
4793 |  | 1874.2777 | 723.0904
4794 |  | 1926.78 | 752.6978
4795 |  | 1951.2047 | 774.2764
4796 |  | 1942.3766 | 776.7724
4797 |  | 1918.4601 | 763.8698
4798 |  | 1918.7199 | 755.599
4799 |  | 1745.4652 | 677.5824
4800 |  | 1608.3526 | 615.9302
4801 |  | 1519.0215 | 572.0516
4802 |  | 1482.6351 | 555.2801
4803 |  | 1480.1451 | 553.3421
4804 |  | 1542.6542 | 580.9202
4805 |  | 1685.94 | 637.7063
4806 |  | 2043.4709 | 779.3226
4807 |  | 2356.5995 | 913.9963
4808 |  | 2545.2413 | 1014.1298
4809 |  | 2640.0122 | 1064.7442
4810 |  | 2702.257 | 1086.0345
4811 |  | 2764.0994 | 1111.2117
4812 |  | 2761.5203 | 1111.5357
4813 |  | 2718.6872 | 1082.261
4814 |  | 2614.5002 | 1033.9814
4815 |  | 2572.8066 | 1018.9576
4816 |  | 2527.5527 | 1001.9428
4817 |  | 2515.5556 | 998.5742
4818 |  | 2502.7767 | 988.0637
4819 |  | 2459.8062 | 963.4282
4820 |  | 2368.41 | 928.3311
4821 |  | 2294.6574 | 898.2121
4822 |  | 2178.9928 | 849.6051
4823 |  | 1958.4314 | 757.2776
4824 |  | 1768.9081 | 670.7373
4825 |  | 1657.6765 | 619.3821
4826 |  | 1627.4081 | 604.7002
4827 |  | 1632.5488 | 605.3671
4828 |  | 1690.3638 | 631.3422
4829 |  | 1813.1968 | 681.1458
4830 |  | 2127.8797 | 808.1346
4831 |  | 2439.6868 | 942.3561
4832 |  | 2633.8403 | 1044.3711
4833 |  | 2736.3116 | 1097.6141
4834 |  | 2814.2256 | 1124.2528
4835 |  | 2883.1278 | 1151.8412
4836 |  | 2899.1608 | 1158.517
4837 |  | 2846.676 | 1125.9481
4838 |  | 2738.5518 | 1076.3256
4839 |  | 2683.0618 | 1056.5922
4840 |  | 2640.1451 | 1040.3752
4841 |  | 2599.1336 | 1027.102
4842 |  | 2555.8817 | 1006.1885
4843 |  | 2518.3681 | 983.4153
4844 |  | 2417.5184 | 945.0911
4845 |  | 2332.6142 | 911.1659
4846 |  | 2229.9984 | 867.0137
4847 |  | 2009.4718 | 774.6982
4848 |  | 1823.9107 | 689.5134
4849 |  | 1709.2215 | 636.979
4850 |  | 1654.8201 | 614.0584
4851 |  | 1657.833 | 613.9989
4852 |  | 1697.1399 | 633.6554
4853 |  | 1819.3258 | 683.2398
4854 |  | 2151.1191 | 816.0695
4855 |  | 2458.2844 | 948.7058
4856 |  | 2653.4233 | 1051.0572
4857 |  | 2735.2698 | 1097.2596
4858 |  | 2791.2792 | 1116.4214
4859 |  | 2852.7378 | 1141.4676
4860 |  | 2843.2931 | 1139.4473
4861 |  | 2784.0322 | 1104.5653
4862 |  | 2704.7258 | 1064.7792
4863 |  | 2657.8305 | 1047.9808
4864 |  | 2583.4687 | 1021.0301
4865 |  | 2545.1973 | 1008.6906
4866 |  | 2518.5174 | 993.4347
4867 |  | 2485.2968 | 972.1275
4868 |  | 2379.8204 | 932.2228
4869 |  | 2308.5143 | 902.9401
4870 |  | 2196.4887 | 855.5758
4871 |  | 1970.7098 | 761.4668
4872 |  | 1781.7394 | 675.1204
4873 |  | 1677.0595 | 626.0023
4874 |  | 1634.4551 | 607.1082
4875 |  | 1632.0697 | 605.2059
4876 |  | 1680.9545 | 628.1325
4877 |  | 1803.3148 | 677.7765
4878 |  | 2128.9558 | 808.5072
4879 |  | 2410.8026 | 932.5024
4880 |  | 2598.42 | 1032.2873
4881 |  | 2672.4503 | 1075.821
4882 |  | 2707.3267 | 1087.768
4883 |  | 2788.9178 | 1119.688
4884 |  | 2791.8765 | 1121.9024
4885 |  | 2713.9243 | 1080.6392
4886 |  | 2629.828 | 1039.2173
4887 |  | 2579.8583 | 1021.3683
4888 |  | 2536.5515 | 1005.0188
4889 |  | 2517.5666 | 999.2641
4890 |  | 2488.4407 | 983.1745
4891 |  | 2462.6654 | 964.4083
4892 |  | 2360.2873 | 925.5618
4893 |  | 2283.1882 | 894.301
4894 |  | 2177.2387 | 849.0103
4895 |  | 1961.2685 | 758.249
4896 |  | 1776.373 | 673.2943
4897 |  | 1665.1584 | 621.9425
4898 |  | 1615.961 | 600.7978
4899 |  | 1616.3489 | 599.8422
4900 |  | 1664.7825 | 622.6154
4901 |  | 1785.6602 | 671.7533
4902 |  | 2098.7396 | 798.1993
4903 |  | 2376.1568 | 920.6847
4904 |  | 2566.2619 | 1021.3195
4905 |  | 2645.5642 | 1066.654
4906 |  | 2703.3068 | 1086.4068
4907 |  | 2744.7946 | 1104.6357
4908 |  | 2750.6795 | 1107.8501
4909 |  | 2667.7587 | 1064.8914
4910 |  | 2574.4613 | 1020.3263
4911 |  | 2517.3033 | 1000.0228
4912 |  | 2473.7564 | 983.5902
4913 |  | 2473.0987 | 984.093
4914 |  | 2463.7802 | 974.7655
4915 |  | 2425.3951 | 951.6971
4916 |  | 2324.7286 | 913.4354
4917 |  | 2259.1998 | 886.1238
4918 |  | 2156.6229 | 841.9838
4919 |  | 1950.6441 | 754.6303
4920 |  | 1810.1592 | 693.6494
4921 |  | 1679.6875 | 639.7504
4922 |  | 1599.9818 | 603.8715
4923 |  | 1565.0098 | 590.0704
4924 |  | 1565.042 | 591.5665
4925 |  | 1574.769 | 596.8792
4926 |  | 1659.5172 | 633.4298
4927 |  | 1872.6534 | 737.7734
4928 |  | 2130.3829 | 865.0997
4929 |  | 2312.4502 | 947.2521
4930 |  | 2395.783 | 982.0094
4931 |  | 2464.7369 | 1010.6799
4932 |  | 2443.054 | 1006.0794
4933 |  | 2367.0642 | 966.325
4934 |  | 2249.5627 | 897.7649
4935 |  | 2184.481 | 857.2705
4936 |  | 2165.143 | 843.2556
4937 |  | 2153.2508 | 840.1796
4938 |  | 2169.6673 | 855.4204
4939 |  | 2145.4178 | 853.9931
4940 |  | 2053.724 | 821.6964
4941 |  | 1979.0494 | 787.869
4942 |  | 1951.1839 | 772.5567
4943 |  | 1798.6724 | 706.4215
4944 |  | 1635.9868 | 632.0897
4945 |  | 1519.4557 | 577.174
4946 |  | 1475.3351 | 553.756
4947 |  | 1450.8482 | 542.075
4948 |  | 1442.8274 | 538.2993
4949 |  | 1415.9835 | 528.4024
4950 |  | 1439.8043 | 538.1052
4951 |  | 1548.0342 | 586.3689
4952 |  | 1742.839 | 672.8116
4953 |  | 1937.6277 | 763.5064
4954 |  | 2057.1474 | 820.1701
4955 |  | 2151.8789 | 864.123
4956 |  | 2160.0524 | 871.1157
4957 |  | 2028.805 | 811.6309
4958 |  | 1920.5574 | 757.3939
4959 |  | 1842.7789 | 717.4492
4960 |  | 1783.7352 | 688.0293
4961 |  | 1834.7053 | 709.613
4962 |  | 1918.0109 | 749.7403
4963 |  | 1985.9154 | 786.1696
4964 |  | 1977.6129 | 788.8455
4965 |  | 1952.7389 | 775.6144
4966 |  | 1903.6269 | 750.4868
4967 |  | 1744.9252 | 677.4288
4968 |  | 1600.2882 | 613.215
4969 |  | 1508.2863 | 568.4154
4970 |  | 1460.6558 | 547.8026
4971 |  | 1456.0222 | 545.1312
4972 |  | 1523.7795 | 574.5026
4973 |  | 1687.2575 | 638.1868
4974 |  | 2033.9248 | 776.1149
4975 |  | 2336.3236 | 907.1404
4976 |  | 2546.6297 | 1014.6763
4977 |  | 2623.0129 | 1059.0149
4978 |  | 2693.6007 | 1083.1504
4979 |  | 2760.8308 | 1110.1685
4980 |  | 2759.4395 | 1110.9049
4981 |  | 2710.4663 | 1079.5319
4982 |  | 2614.2829 | 1033.9751
4983 |  | 2570.8761 | 1018.359
4984 |  | 2513.524 | 997.2137
4985 |  | 2498.4513 | 992.798
4986 |  | 2481.1333 | 980.7479
4987 |  | 2446.494 | 958.968
4988 |  | 2342.8995 | 919.7074
4989 |  | 2287.0434 | 895.6936
4990 |  | 2167.9871 | 845.9223
4991 |  | 1939.8411 | 750.989
4992 |  | 1755.9312 | 666.362
4993 |  | 1658.2922 | 619.6329
4994 |  | 1617.7081 | 601.4256
4995 |  | 1610.0113 | 597.7078
4996 |  | 1657.1413 | 620.0372
4997 |  | 1782.3527 | 670.6608
4998 |  | 2103.57 | 799.9092
4999 |  | 2385.1537 | 923.836
5000 |  | 2575.4634 | 1024.5482
5001 |  | 2687.9336 | 1081.2057
5002 |  | 2762.354 | 1106.6483
5003 |  | 2820.9789 | 1130.7295
5004 |  | 2786.2266 | 1120.0811
5005 |  | 2724.9395 | 1084.5045
5006 |  | 2661.5869 | 1050.1498
5007 |  | 2607.3243 | 1030.8261
5008 |  | 2558.4682 | 1012.5793
5009 |  | 2546.6116 | 1009.2633
5010 |  | 2517.4234 | 993.1651
5011 |  | 2487.2502 | 972.9145
5012 |  | 2360.6675 | 925.8065
5013 |  | 2279.3395 | 893.0957
5014 |  | 2135.1142 | 834.7302
5015 |  | 1927.1269 | 746.6708
5016 |  | 1762.7309 | 668.7
5017 |  | 1665.2588 | 622.0238
5018 |  | 1611.4755 | 599.3095
5019 |  | 1610.3495 | 597.8337
5020 |  | 1655.304 | 619.4215
5021 |  | 1794.646 | 674.8718
5022 |  | 2102.7447 | 799.6501
5023 |  | 2383.905 | 923.44
5024 |  | 2575.0438 | 1024.4374
5025 |  | 2683.1604 | 1079.6105
5026 |  | 2735.7542 | 1097.6005
5027 |  | 2807.6395 | 1126.2095
5028 |  | 2799.1207 | 1124.521
5029 |  | 2731.6064 | 1086.8163
5030 |  | 2644.4051 | 1044.3147
5031 |  | 2617.325 | 1034.2679
5032 |  | 2566.9445 | 1015.499
5033 |  | 2569.8029 | 1017.209
5034 |  | 2517.8868 | 993.3564
5035 |  | 2493.1001 | 974.9503
5036 |  | 2409.6445 | 942.5651
5037 |  | 2345.7251 | 915.7953
5038 |  | 2216.8957 | 862.682
5039 |  | 1996.9394 | 770.5292
5040 |  | 1811.2518 | 685.2826
5041 |  | 1695.2555 | 632.2782
5042 |  | 1639.985 | 609.0551
5043 |  | 1630.9055 | 604.8642
5044 |  | 1688.3635 | 630.7197
5045 |  | 1824.5776 | 685.1051
5046 |  | 2136.204 | 811.0975
5047 |  | 2432.8612 | 940.1862
5048 |  | 2618.1621 | 1039.1943
5049 |  | 2716.7817 | 1091.1254
5050 |  | 2782.5156 | 1113.6004
5051 |  | 2868.9345 | 1147.1719
5052 |  | 2862.1976 | 1146.0945
5053 |  | 2776.3933 | 1102.1457
5054 |  | 2719.9495 | 1070.139
5055 |  | 2639.8889 | 1042.0018
5056 |  | 2580.905 | 1020.2948
5057 |  | 2553.3171 | 1011.6132
5058 |  | 2518.5979 | 993.6374
5059 |  | 2469.0473 | 966.783
5060 |  | 2351.1117 | 922.628
5061 |  | 2270.1139 | 890.0253
5062 |  | 2145.6485 | 838.3982
5063 |  | 1931.7208 | 748.2953
5064 |  | 1736.6717 | 659.8455
5065 |  | 1628.7562 | 609.5944
5066 |  | 1574.3398 | 586.6605
5067 |  | 1570.7609 | 584.3467
5068 |  | 1615.6741 | 605.9211
5069 |  | 1746.6476 | 658.5198
5070 |  | 2045.9564 | 780.3196
5071 |  | 2325.6886 | 903.6399
5072 |  | 2524.451 | 1007.2468
5073 |  | 2607.8637 | 1053.9874
5074 |  | 2679.351 | 1078.4258
5075 |  | 2705.7988 | 1091.5257
5076 |  | 2710.8624 | 1094.4813
5077 |  | 2624.9005 | 1050.4763
5078 |  | 2515.2164 | 1000.2889
5079 |  | 2441.0808 | 974.1707
5080 |  | 2391.8271 | 955.7847
5081 |  | 2384.6902 | 954.0868
5082 |  | 2354.5988 | 937.6965
5083 |  | 2306.6196 | 911.3855
5084 |  | 2216.678 | 876.7867
5085 |  | 2148.8459 | 848.6755
5086 |  | 2034.7619 | 800.5887
5087 |  | 1842.6778 | 717.9332
5088 |  | 1987.6044 | 754.3591
5089 |  | 1870.4464 | 704.9736
5090 |  | 1813.8095 | 676.9504
5091 |  | 1807.9751 | 673.0919
5092 |  | 1845.3594 | 687.3411
5093 |  | 1938.8115 | 721.236
5094 |  | 2223.3291 | 826.0008
5095 |  | 2563.7643 | 973.8484
5096 |  | 2777.6502 | 1086.2659
5097 |  | 2849.9344 | 1130.9867
5098 |  | 2891.7265 | 1151.5779
5099 |  | 2938.8961 | 1172.8229
5100 |  | 2917.0124 | 1168.1713
5101 |  | 2842.6861 | 1128.9754
5102 |  | 2724.5908 | 1060.1819
5103 |  | 2680.8935 | 1026.9724
5104 |  | 2674.5614 | 1017.3914
5105 |  | 2755.4696 | 1046.0014
5106 |  | 2758.7701 | 1056.7932
5107 |  | 2731.0878 | 1054.2167
5108 |  | 2583.4159 | 1002.7983
5109 |  | 2431.3864 | 942.5337
5110 |  | 2362.8557 | 913.3309
5111 |  | 2151.7567 | 827.1564
5112 |  | 1901.3088 | 722.8295
5113 |  | 1765.0954 | 661.1514
5114 |  | 1690.4201 | 627.2799
5115 |  | 1650.3997 | 610.2892
5116 |  | 1631.1702 | 602.6867
5117 |  | 1584.9677 | 586.1797
5118 |  | 1538.0522 | 571.7395
5119 |  | 1662.9298 | 625.721
5120 |  | 1849.3637 | 709.385
5121 |  | 2082.081 | 813.1174
5122 |  | 2230.0074 | 879.5269
5123 |  | 2314.0425 | 919.8644
5124 |  | 2294.4044 | 917.3696
5125 |  | 2160.7155 | 856.9881
5126 |  | 2046.0706 | 800.5092
5127 |  | 1966.3735 | 759.8723
5128 |  | 1943.6952 | 742.8357
5129 |  | 2072.0136 | 790.8265
5130 |  | 2291.6928 | 877.5391
5131 |  | 2300.4308 | 893.8179
5132 |  | 2240.2359 | 878.794
5133 |  | 2205.2395 | 862.0906
5134 |  | 2220.071 | 858.772
5135 |  | 2068.3864 | 788.0496
5136 |  | 1852.7285 | 699.5441
5137 |  | 1740.3169 | 647.7373
5138 |  | 1699.4818 | 629.4338
5139 |  | 1692.8827 | 626.0861
5140 |  | 1709.2943 | 637.9327
5141 |  | 1734.3031 | 654.3702
5142 |  | 1776.0419 | 688.286
5143 |  | 1905.3233 | 760.2827
5144 |  | 2068.5904 | 851.7855
5145 |  | 2192.8197 | 912.4624
5146 |  | 2258.4606 | 934.8998
5147 |  | 2315.2267 | 958.3506
5148 |  | 2316.6842 | 960.0937
5149 |  | 2220.2452 | 912.507
5150 |  | 2116.7015 | 864.3919
5151 |  | 2068.1346 | 846.9887
5152 |  | 2054.3761 | 840.7155
5153 |  | 2126.7426 | 866.1649
5154 |  | 2290.2881 | 915.8974
5155 |  | 2350.3992 | 926.5097
5156 |  | 2252.7181 | 889.2701
5157 |  | 2182.5925 | 860.3672
5158 |  | 2160.4494 | 843.6521
5159 |  | 2007.2976 | 774.2502
5160 |  | 1841.813 | 695.8492
5161 |  | 1719.887 | 640.7858
5162 |  | 1662.9573 | 616.987
5163 |  | 1681.8074 | 622.3251
5164 |  | 1737.424 | 647.5561
5165 |  | 1866.1687 | 699.4103
5166 |  | 2162.2471 | 820.1653
5167 |  | 2418.6624 | 935.5748
5168 |  | 2614.4094 | 1038.1703
5169 |  | 2701.4575 | 1086.1559
5170 |  | 2737.39 | 1098.4484
5171 |  | 2777.1533 | 1116.0979
5172 |  | 2769.0956 | 1114.5992
5173 |  | 2695.435 | 1074.786
5174 |  | 2585.2571 | 1024.3981
5175 |  | 2528.6241 | 1004.235
5176 |  | 2462.1322 | 979.9586
5177 |  | 2450.1754 | 976.6269
5178 |  | 2462.5071 | 974.7481
5179 |  | 2472.2486 | 968.1753
5180 |  | 2485.8854 | 968.937
5181 |  | 2394.6455 | 932.8217
5182 |  | 2247.2038 | 873.3281
5183 |  | 2032.3729 | 782.8588
5184 |  | 1762.7618 | 668.8974
5185 |  | 1649.3411 | 616.7293
5186 |  | 1596.4312 | 594.3004
5187 |  | 1599.4896 | 594.246
5188 |  | 1668.3119 | 623.9856
5189 |  | 1814.6849 | 681.8627
5190 |  | 2133.1256 | 810.2695
5191 |  | 2425.6835 | 938.0308
5192 |  | 2595.1713 | 1031.6686
5193 |  | 2652.3766 | 1069.4669
5194 |  | 2693.9643 | 1083.6888
5195 |  | 2743.8833 | 1104.8062
5196 |  | 2736.1389 | 1103.4209
5197 |  | 2665.0591 | 1064.4863
5198 |  | 2565.4313 | 1017.6905
5199 |  | 2498.4496 | 993.989
5200 |  | 2458.5099 | 978.7737
5201 |  | 2433.1304 | 970.8641
5202 |  | 2414.8605 | 958.5476
5203 |  | 2379.7445 | 936.6734
5204 |  | 2313.1364 | 910.0434
5205 |  | 2274.7614 | 891.9698
5206 |  | 2142.3639 | 837.6054
5207 |  | 1917.5048 | 743.6977
5208 |  | 1546.6777 | 595.1689
5209 |  | 1441.2042 | 545.7056
5210 |  | 1407.0761 | 529.6853
5211 |  | 1407.7381 | 528.811
5212 |  | 1456.9366 | 551.8535
5213 |  | 1605.7154 | 610.5559
5214 |  | 2025.0221 | 773.4147
5215 |  | 2342.5494 | 909.7153
5216 |  | 2531.2678 | 1009.9226
5217 |  | 2611.9938 | 1055.7524
5218 |  | 2653.2408 | 1069.8556
5219 |  | 2724.3975 | 1098.2234
5220 |  | 2742.7174 | 1105.7437
5221 |  | 2675.0405 | 1067.969
5222 |  | 2581.325 | 1023.1805
5223 |  | 2543.945 | 1009.5782
5224 |  | 2488.399 | 989.0343
5225 |  | 2483.9502 | 988.272
5226 |  | 2480.1439 | 980.9028
5227 |  | 2463.6125 | 965.3839
5228 |  | 2367.5215 | 928.6899
5229 |  | 2257.8458 | 886.2726
5230 |  | 2158.7825 | 843.2815
5231 |  | 1925.2423 | 746.3942
5232 |  | 1843.0462 | 696.3781
5233 |  | 1750.1152 | 651.186
5234 |  | 1677.9003 | 622.1612
5235 |  | 1653.313 | 612.6671
5236 |  | 1696.311 | 633.5929
5237 |  | 1830.124 | 687.1929
5238 |  | 2179.1407 | 826.0768
5239 |  | 2475.9359 | 955.317
5240 |  | 2659.7525 | 1053.8573
5241 |  | 2737.0646 | 1098.5228
5242 |  | 2803.3574 | 1121.1735
5243 |  | 2890.007 | 1154.8313
5244 |  | 2883.8321 | 1153.9992
5245 |  | 2834.7081 | 1122.5543
5246 |  | 2756.1404 | 1082.9257
5247 |  | 2684.5729 | 1057.6459
5248 |  | 2634.3088 | 1038.9023
5249 |  | 2623.1222 | 1035.8451
5250 |  | 2565.1836 | 1010.0074
5251 |  | 2527.2126 | 987.1819
5252 |  | 2420.6652 | 946.9185
5253 |  | 2324.5604 | 909.1297
5254 |  | 2217.5984 | 863.4342
5255 |  | 1998.8602 | 771.5829
5256 |  | 1745.2878 | 671.9072
5257 |  | 1642.6557 | 627.4206
5258 |  | 1567.4515 | 593.0197
5259 |  | 1565.348 | 590.4278
5260 |  | 1569.0743 | 593.1884
5261 |  | 1608.3575 | 608.5953
5262 |  | 1711.8279 | 651.5956
5263 |  | 1921.9672 | 755.059
5264 |  | 2157.7931 | 875.0793
5265 |  | 2337.9555 | 956.7137
5266 |  | 2421.2551 | 991.5038
5267 |  | 2472.1487 | 1014.0398
5268 |  | 2472.612 | 1017.0527
5269 |  | 2375.7048 | 970.1281
5270 |  | 2247.7582 | 897.9113
5271 |  | 2174.619 | 854.6229
5272 |  | 2121.4031 | 829.0264
5273 |  | 2119.3965 | 829.3459
5274 |  | 2156.2941 | 851.6624
5275 |  | 2161.1708 | 860.2451
5276 |  | 2074.799 | 829.7287
5277 |  | 2016.2733 | 801.3217
5278 |  | 1937.1929 | 768.5008
5279 |  | 1776.5982 | 699.4908
5280 |  | 1817.8023 | 694.6301
5281 |  | 1704.7376 | 640.7765
5282 |  | 1641.6949 | 610.8341
5283 |  | 1646.7081 | 609.2031
5284 |  | 1691.6114 | 623.4911
5285 |  | 1824.5957 | 668.1478
5286 |  | 2114.5787 | 768.7228
5287 |  | 2321.4687 | 850.7622
5288 |  | 2494.3744 | 929.9561
5289 |  | 2602.8184 | 991.4293
5290 |  | 2699.9583 | 1040.5925
5291 |  | 2810.13 | 1089.9178
5292 |  | 2817.327 | 1096.5969
5293 |  | 2745.5244 | 1057.2241
5294 |  | 2639.7037 | 1003.6502
5295 |  | 2534.9881 | 954.4055
5296 |  | 2442.0743 | 913.3389
5297 |  | 2435.9546 | 915.4398
5298 |  | 2459.1882 | 935.1516
5299 |  | 2520.6774 | 969.525
5300 |  | 2547.1194 | 984.101
5301 |  | 2384.9196 | 923.9438
5302 |  | 2207.3516 | 854.9117
5303 |  | 1978.4721 | 757.7267
5304 |  | 1786.5655 | 677.2275
5305 |  | 1677.6433 | 626.5422
5306 |  | 1633.7562 | 607.1795
5307 |  | 1638.7118 | 607.7651
5308 |  | 1710.9236 | 638.6676
5309 |  | 1868.4048 | 700.3645
5310 |  | 2241.9802 | 847.6998
5311 |  | 2551.3401 | 981.2855
5312 |  | 2699.5258 | 1067.6829
5313 |  | 2752.0107 | 1103.8779
5314 |  | 2781.7957 | 1114.0568
5315 |  | 2835.678 | 1136.5347
5316 |  | 2841.1125 | 1139.6923
5317 |  | 2775.8026 | 1102.7135
5318 |  | 2678.4461 | 1056.635
5319 |  | 2626.4317 | 1038.0062
5320 |  | 2564.2556 | 1015.1898
5321 |  | 2565.9007 | 1016.5269
5322 |  | 2615.1737 | 1027.3218
5323 |  | 2676.3009 | 1038.3652
5324 |  | 2548.3118 | 990.7852
5325 |  | 2378.0582 | 927.6683
5326 |  | 2205.6801 | 859.6199
5327 |  | 1973.2236 | 763.0287
5328 |  | 1684.7189 | 642.5074
5329 |  | 1568.8196 | 589.4294
5330 |  | 1519.8843 | 568.3393
5331 |  | 1500.4604 | 560.6015
5332 |  | 1522.7015 | 574.4456
5333 |  | 1552.6352 | 592.6096
5334 |  | 1646.7212 | 644.562
5335 |  | 1781.858 | 718.694
5336 |  | 1971.1253 | 819.1235
5337 |  | 2117.9049 | 887.5087
5338 |  | 2201.724 | 916.1307
5339 |  | 2289.8054 | 950.2842
5340 |  | 2263.3371 | 942.5617
5341 |  | 2153.0549 | 890.2267
5342 |  | 2060.9561 | 845.9297
5343 |  | 2036.2515 | 836.6161
5344 |  | 2080.3888 | 850.0886
5345 |  | 2291.4319 | 922.9118
5346 |  | 2363.5895 | 941.5322
5347 |  | 2313.8166 | 914.7319
5348 |  | 2221.6813 | 879.3918
5349 |  | 2130.8169 | 843.3699
5350 |  | 2082.7225 | 817.7396
5351 |  | 1882.476 | 732.123
5352 |  | 1962.4601 | 737.3689
5353 |  | 1850.4865 | 685.6182
5354 |  | 1818.589 | 670.3414
5355 |  | 1845.0928 | 678.2783
5356 |  | 1917.0632 | 709.1012
5357 |  | 2070.6605 | 769.4868
5358 |  | 2430.8986 | 912.3208
5359 |  | 2746.8154 | 1048.186
5360 |  | 2874.2493 | 1127.5157
5361 |  | 2909.594 | 1157.8631
5362 |  | 2927.4583 | 1163.9663
5363 |  | 2955.375 | 1177.5838
5364 |  | 2946.1657 | 1175.764
5365 |  | 2899.436 | 1145.1203
5366 |  | 2805.6921 | 1100.2472
5367 |  | 2778.4325 | 1090.0526
5368 |  | 2835.6441 | 1107.9866
5369 |  | 2953.6168 | 1149.0427
5370 |  | 2930.2009 | 1135.0502
5371 |  | 2875.6574 | 1106.6388
5372 |  | 2735.7427 | 1054.989
5373 |  | 2596.1555 | 1002.3284
5374 |  | 2439.7677 | 939.7222
5375 |  | 2199.2665 | 840.3402
5376 |  | 1797.7568 | 681.1969
5377 |  | 1687.9886 | 630.1858
5378 |  | 1629.1908 | 605.7225
5379 |  | 1637.64 | 607.4956
5380 |  | 1682.7414 | 629.1464
5381 |  | 1814.8521 | 682.2041
5382 |  | 2115.7338 | 804.8037
5383 |  | 2390.8075 | 926.7496
5384 |  | 2579.4158 | 1026.9703
5385 |  | 2674.041 | 1077.5553
5386 |  | 2731.9423 | 1097.3234
5387 |  | 2803.3284 | 1125.7812
5388 |  | 2809.2851 | 1129.1496
5389 |  | 2780.5328 | 1104.6392
5390 |  | 2704.6523 | 1065.8496
5391 |  | 2670.3592 | 1053.2441
5392 |  | 2610.6035 | 1031.2464
5393 |  | 2589.3968 | 1024.7972
5394 |  | 2567.4231 | 1011.3109
5395 |  | 2531.145 | 989.1509
5396 |  | 2447.0334 | 956.5522
5397 |  | 2387.1097 | 931.0791
5398 |  | 2245.1743 | 873.396
5399 |  | 2036.3925 | 784.8205
5400 |  | 1821.9483 | 689.5097
5401 |  | 1725.9058 | 643.1706
5402 |  | 1685.3271 | 624.9227
5403 |  | 1698.7008 | 628.3739
5404 |  | 1743.9225 | 650.0675
5405 |  | 1864.7808 | 699.2922
5406 |  | 2166.369 | 822.1614
5407 |  | 2442.2941 | 944.4212
5408 |  | 2628.936 | 1043.9805
5409 |  | 2711.5857 | 1090.4791
5410 |  | 2760.1458 | 1107.0538
5411 |  | 2805.2478 | 1126.5414
5412 |  | 2807.9392 | 1128.8073
5413 |  | 2723.7169 | 1085.3579
5414 |  | 2634.5245 | 1042.0078
5415 |  | 2582.4671 | 1023.3295
5416 |  | 2505.9837 | 995.6168
5417 |  | 2477.2786 | 986.6148
5418 |  | 2488.6702 | 984.5335
5419 |  | 2417.8874 | 950.611
5420 |  | 2323.8538 | 914.6258
5421 |  | 2267.5325 | 890.376
5422 |  | 2123.1467 | 831.8478
5423 |  | 1942.3028 | 752.7844
5424 |  | 1775.5288 | 682.625
5425 |  | 1672.7841 | 638.0107
5426 |  | 1605.2847 | 606.1842
5427 |  | 1575.8257 | 594.2436
5428 |  | 1572.8154 | 594.7057
5429 |  | 1590.1777 | 602.6348
5430 |  | 1669.2759 | 637.3727
5431 |  | 1865.3114 | 736.1608
5432 |  | 2090.2627 | 852.6371
5433 |  | 2267.6477 | 933.4534
5434 |  | 2359.3186 | 971.1447
5435 |  | 2424.8245 | 998.6985
5436 |  | 2412.1447 | 997.2769
5437 |  | 2314.182 | 949.9637
5438 |  | 2197.1373 | 881.379
5439 |  | 2130.7557 | 840.3556
5440 |  | 2077.9673 | 814.8876
5441 |  | 2099.0429 | 823.1057
5442 |  | 2116.4737 | 838.8616
5443 |  | 2111.8512 | 844.2666
5444 |  | 2055.2332 | 823.8718
5445 |  | 2007.9536 | 799.2133
5446 |  | 1912.4853 | 760.7738
5447 |  | 1769.7434 | 697.7426
5448 |  | 1616.6817 | 626.4199
5449 |  | 1497.0123 | 570.1973
5450 |  | 1429.4316 | 538.646
5451 |  | 1404.2616 | 526.6917
5452 |  | 1401.2995 | 524.6366
5453 |  | 1410.7469 | 527.1161
5454 |  | 1441.2736 | 539.1342
5455 |  | 1544.2583 | 585.7943
5456 |  | 1741.6042 | 673.5442
5457 |  | 1918.5872 | 758.6528
5458 |  | 2055.1632 | 821.4094
5459 |  | 2179.6968 | 875.733
5460 |  | 2190.504 | 883.662
5461 |  | 2066.0572 | 826.1487
5462 |  | 1950.7726 | 769.1887
5463 |  | 1883.9216 | 732.7711
5464 |  | 1851.1174 | 712.1443
5465 |  | 1908.446 | 735.912
5466 |  | 1982.0798 | 772.9123
5467 |  | 2022.3242 | 800.1598
5468 |  | 2029.5018 | 808.1968
5469 |  | 1994.0322 | 791.257
5470 |  | 1907.5458 | 753.2648
5471 |  | 1742.6421 | 677.7595
5472 |  | 1600.7742 | 614.1863
5473 |  | 1507.2958 | 568.6767
5474 |  | 1477.4102 | 554.0664
5475 |  | 1481.6254 | 554.3842
5476 |  | 1536.0685 | 579.2309
5477 |  | 1698.564 | 642.694
5478 |  | 2048.4528 | 782.1443
5479 |  | 2342.5027 | 910.6685
5480 |  | 2538.7116 | 1013.5221
5481 |  | 2633.3844 | 1064.1308
5482 |  | 2702.8108 | 1087.817
5483 |  | 2756.9842 | 1110.4082
5484 |  | 2748.9623 | 1109.0552
5485 |  | 2685.3051 | 1072.6133
5486 |  | 2616.4599 | 1036.1591
5487 |  | 2558.1181 | 1015.3036
5488 |  | 2485.5831 | 988.9295
5489 |  | 2487.8067 | 990.5041
5490 |  | 2477.854 | 981.1836
5491 |  | 2453.2091 | 963.0667
5492 |  | 2390.6543 | 937.8308
5493 |  | 2314.5469 | 906.8052
5494 |  | 2141.3267 | 838.4026
5495 |  | 1922.6006 | 746.3292
5496 |  | 1734.1161 | 659.7681
5497 |  | 1627.3758 | 609.7145
5498 |  | 1583.0084 | 590.157
5499 |  | 1575.8684 | 586.5962
5500 |  | 1624.0022 | 609.2903
5501 |  | 1767.8657 | 666.403
5502 |  | 2082.4623 | 793.8388
5503 |  | 2358.1178 | 916.1115
5504 |  | 2552.6917 | 1018.4168
5505 |  | 2643.883 | 1067.8389
5506 |  | 2694.5806 | 1085.1282
5507 |  | 2760.5776 | 1111.7573
5508 |  | 2761.8229 | 1113.5824
5509 |  | 2712.1443 | 1081.9076
5510 |  | 2614.3065 | 1035.5377
5511 |  | 2539.9504 | 1009.2039
5512 |  | 2484.5578 | 988.6788
5513 |  | 2471.8941 | 985.1777
5514 |  | 2458.5162 | 974.7059
5515 |  | 2426.0379 | 953.9341
5516 |  | 2371.6638 | 931.4931
5517 |  | 2301.8333 | 902.601
5518 |  | 2119.4273 | 831.0511
5519 |  | 1891.054 | 735.6577
5520 |  | 1723.6971 | 656.2775
5521 |  | 1617.3367 | 606.3374
5522 |  | 1577.1542 | 588.2038
5523 |  | 1575.5206 | 586.5193
5524 |  | 1626.1381 | 610.063
5525 |  | 1773.3875 | 668.3408
5526 |  | 2073.9081 | 791.0063
5527 |  | 2355.023 | 915.1711
5528 |  | 2539.2521 | 1013.9555
5529 |  | 2615.8214 | 1058.3889
5530 |  | 2665.3318 | 1075.2683
5531 |  | 2728.5125 | 1100.9384
5532 |  | 2715.0228 | 1097.7474
5533 |  | 2651.8519 | 1061.4621
5534 |  | 2560.8492 | 1017.4076
5535 |  | 2504.3792 | 997.1684
5536 |  | 2459.1651 | 980.1138
5537 |  | 2450.8437 | 978.1015
5538 |  | 2443.7185 | 969.7815
5539 |  | 2422.6194 | 952.9157
5540 |  | 2376.0854 | 933.1511
5541 |  | 2313.1055 | 906.59
5542 |  | 2126.8183 | 833.7041
5543 |  | 1907.0739 | 741.2267
5544 |  | 1733.1798 | 659.583
5545 |  | 1630.0179 | 610.7168
5546 |  | 1582.9971 | 590.2442
5547 |  | 1580.2665 | 588.1835
5548 |  | 1636.1234 | 613.5175
5549 |  | 1779.5576 | 670.5027
5550 |  | 2087.2573 | 795.6543
5551 |  | 2356.8195 | 915.9045
5552 |  | 2538.3913 | 1013.7934
5553 |  | 2621.8658 | 1060.5858
5554 |  | 2670.5728 | 1077.1863
5555 |  | 2718.9286 | 1097.7979
5556 |  | 2719.6857 | 1099.4848
5557 |  | 2658.3758 | 1063.8314
5558 |  | 2575.5921 | 1022.5616
5559 |  | 2526.7065 | 1004.8999
5560 |  | 2469.9321 | 983.8955
5561 |  | 2469.2018 | 984.4821
5562 |  | 2463.4455 | 976.6468
5563 |  | 2433.5978 | 956.816
5564 |  | 2375.9604 | 933.2627
5565 |  | 2310.2794 | 905.7715
5566 |  | 2141.5401 | 838.8631
5567 |  | 1924.5943 | 747.3103
5568 |  | 1746.4955 | 664.1982
5569 |  | 1648.7867 | 617.1766
5570 |  | 1603.4608 | 597.2769
5571 |  | 1601.75 | 595.5619
5572 |  | 1647.0616 | 617.2978
5573 |  | 1787.5154 | 673.275
5574 |  | 2093.6018 | 797.913
5575 |  | 2362.153 | 917.8488
5576 |  | 2541.373 | 1014.9464
5577 |  | 2627.6236 | 1062.6894
5578 |  | 2671.801 | 1077.7384
5579 |  | 2717.7551 | 1097.5337
5580 |  | 2705.9184 | 1094.9365
5581 |  | 2631.5389 | 1054.8158
5582 |  | 2534.1299 | 1008.5337
5583 |  | 2473.8412 | 986.9672
5584 |  | 2428.2307 | 969.7697
5585 |  | 2413.8562 | 965.7061
5586 |  | 2393.8543 | 953.0265
5587 |  | 2356.9936 | 930.8231
5588 |  | 2294.3224 | 905.5533
5589 |  | 2231.1555 | 878.9121
5590 |  | 2068.3739 | 814.0247
5591 |  | 1878.0959 | 731.5446
5592 |  | 1729.8427 | 667.5498
5593 |  | 1625.6969 | 622.3399
5594 |  | 1551.844 | 588.2692
5595 |  | 1528.0719 | 578.2548
5596 |  | 1529.4185 | 580.2077
5597 |  | 1549.7236 | 589.1489
5598 |  | 1633.6579 | 625.6131
5599 |  | 1842.2208 | 728.8621
5600 |  | 2092.6017 | 854.2398
5601 |  | 2267.2126 | 934.2814
5602 |  | 2362.553 | 973.2817
5603 |  | 2417.481 | 997.264
5604 |  | 2417.1925 | 1000.142
5605 |  | 2316.7003 | 951.9258
5606 |  | 2189.7405 | 879.8387
5607 |  | 2109.3796 | 833.9887
5608 |  | 2056.9392 | 808.6174
5609 |  | 2050.6436 | 807.5169
5610 |  | 2098.5319 | 833.7802
5611 |  | 2105.0772 | 843.084
5612 |  | 2053.1662 | 824.2496
5613 |  | 2009.7524 | 800.7912
5614 |  | 1910.666 | 761.0841
5615 |  | 1758.9218 | 694.8307
5616 |  | 1600.737 | 621.5571
5617 |  | 1483.021 | 565.8528
5618 |  | 1412.7595 | 533.307
5619 |  | 1383.0248 | 519.7695
5620 |  | 1371.3018 | 514.7201
5621 |  | 1377.2307 | 515.9911
5622 |  | 1385.5492 | 520.4442
5623 |  | 1512.9802 | 575.5678
5624 |  | 1718.8549 | 666.5066
5625 |  | 1929.3488 | 763.364
5626 |  | 2054.8961 | 822.5269
5627 |  | 2176.5395 | 875.9875
5628 |  | 2189.7748 | 884.7703
5629 |  | 2104.9189 | 840.551
5630 |  | 2027.3546 | 796.2648
5631 |  | 1956.6933 | 758.42
5632 |  | 1907.4582 | 732.0793
5633 |  | 1942.4107 | 748.2155
5634 |  | 1989.2563 | 776.1832
5635 |  | 2031.8284 | 804.389
5636 |  | 2058.079 | 818.985
5637 |  | 2032.18 | 805.2542
5638 |  | 1961.7963 | 772.6923
5639 |  | 1780.9563 | 691.5385
5640 |  | 1631.3672 | 625.1212
5641 |  | 1547.3063 | 582.7017
5642 |  | 1509.2306 | 565.2624
5643 |  | 1513.9512 | 565.7331
5644 |  | 1580.0505 | 594.571
5645 |  | 1736.4688 | 656.0298
5646 |  | 2084.8793 | 795.2342
5647 |  | 2382.6597 | 925.2454
5648 |  | 2578.3703 | 1028.0072
5649 |  | 2660.1185 | 1074.2213
5650 |  | 2742.0256 | 1102.1355
5651 |  | 2788.6464 | 1122.1659
5652 |  | 2779.7578 | 1120.6233
5653 |  | 2720.2831 | 1085.5755
5654 |  | 2678.0166 | 1058.054
5655 |  | 2635.4458 | 1042.4957
5656 |  | 2557.2339 | 1014.1576
5657 |  | 2548.4439 | 1012.023
5658 |  | 2532.4265 | 1000.7645
5659 |  | 2545.5442 | 995.6917
5660 |  | 2498.3949 | 975.7246
5661 |  | 2421.0675 | 944.2216
5662 |  | 2263.6899 | 881.1389
5663 |  | 2082.6656 | 801.7197
5664 |  | 1927.3573 | 726.2419
5665 |  | 1835.9595 | 681.2975
5666 |  | 1794.3089 | 662.6315
5667 |  | 1778.3495 | 656.0398
5668 |  | 1827.3587 | 679.0466
5669 |  | 1973.1379 | 736.8846
5670 |  | 2270.033 | 858.5446
5671 |  | 2517.9336 | 971.5621
5672 |  | 2699.3563 | 1069.461
5673 |  | 2787.1439 | 1117.7379
5674 |  | 2844.0907 | 1137.1269
5675 |  | 2901.3998 | 1160.8094
5676 |  | 2924.8869 | 1170.335
5677 |  | 2865.4786 | 1135.3046
5678 |  | 2762.8843 | 1087.166
5679 |  | 2695.4359 | 1063.1008
5680 |  | 2586.3731 | 1024.2278
5681 |  | 2560.4006 | 1016.2358
5682 |  | 2545.8468 | 1005.4983
5683 |  | 2537.009 | 992.9556
5684 |  | 2491.5475 | 973.5658
5685 |  | 2419.0382 | 943.6977
5686 |  | 2281.6479 | 887.4247
5687 |  | 2085.9405 | 802.959
5688 |  | 1917.8119 | 723.0653
5689 |  | 1831.4976 | 679.8341
5690 |  | 1794.7232 | 662.8286
5691 |  | 1796.5143 | 662.2928
5692 |  | 1855.9844 | 688.8718
5693 |  | 1982.8968 | 740.2815
5694 |  | 2258.5012 | 854.7165
5695 |  | 2489.7118 | 962.072
5696 |  | 2658.396 | 1055.634
5697 |  | 2741.5755 | 1102.3414
5698 |  | 2808.3625 | 1125.0836
5699 |  | 2858.3837 | 1146.2812
5700 |  | 2858.126 | 1147.7191
5701 |  | 2816.5636 | 1118.7749
5702 |  | 2740.5038 | 1079.6716
5703 |  | 2697.645 | 1063.9866
5704 |  | 2627.0704 | 1038.2464
5705 |  | 2576.4223 | 1021.8408
5706 |  | 2558.5944 | 1010.0066
5707 |  | 2522.3092 | 988.1198
5708 |  | 2465.9275 | 965.0039
5709 |  | 2400.9898 | 937.7101
5710 |  | 2242.0382 | 874.0628
5711 |  | 2025.3768 | 782.4075
5712 |  | 1828.1699 | 692.5474
5713 |  | 1703.5922 | 636.2336
5714 |  | 1646.5273 | 612.2957
5715 |  | 1638.7987 | 608.5068
5716 |  | 1689.8387 | 632.2109
5717 |  | 1861.9017 | 699.0451
5718 |  | 2203.3655 | 836.0059
5719 |  | 2489.1968 | 962.0424
5720 |  | 2659.3692 | 1056.127
5721 |  | 2750.9323 | 1105.6991
5722 |  | 2802.0008 | 1123.0704
5723 |  | 2865.7144 | 1148.9444
5724 |  | 2861.4558 | 1149.0345
5725 |  | 2821.3528 | 1120.5827
5726 |  | 2727.7586 | 1075.4706
5727 |  | 2655.4415 | 1049.7144
5728 |  | 2581.3972 | 1022.7856
5729 |  | 2560.1447 | 1016.4229
5730 |  | 2563.7559 | 1011.9298
5731 |  | 2523.0116 | 988.5464
5732 |  | 2465.7647 | 965.1369
5733 |  | 2343.7926 | 918.3648
5734 |  | 2172.3838 | 850.4488
5735 |  | 1966.8003 | 762.5385
5736 |  | 1788.6584 | 679.1454
5737 |  | 1674.5472 | 626.383
5738 |  | 1626.9515 | 605.6707
5739 |  | 1627.5398 | 604.7179
5740 |  | 1676.267 | 627.6343
5741 |  | 1812.0911 | 682.1099
5742 |  | 2155.0612 | 819.6301
5743 |  | 2445.264 | 947.1967
5744 |  | 2636.422 | 1048.459
5745 |  | 2714.2044 | 1093.3286
5746 |  | 2772.1218 | 1113.032
5747 |  | 2845.5928 | 1142.2409
5748 |  | 2821.987 | 1135.7451
5749 |  | 2724.521 | 1087.7057
5750 |  | 2612.1296 | 1036.1519
5751 |  | 2547.6796 | 1013.0662
5752 |  | 2488.4882 | 991.2036
5753 |  | 2482.8546 | 990.1814
5754 |  | 2449.3029 | 973.0254
5755 |  | 2413.8431 | 951.472
5756 |  | 2375.3117 | 934.4537
5757 |  | 2279.8746 | 896.7281
5758 |  | 2108.9375 | 828.958
5759 |  | 1913.3306 | 744.4163
5760 |  | 1759.2718 | 678.2371
5761 |  | 1647.2433 | 630.1925
5762 |  | 1572.7517 | 595.8114
5763 |  | 1552.2345 | 586.889
5764 |  | 1555.9566 | 589.658
5765 |  | 1589.8575 | 603.2491
5766 |  | 1681.6252 | 642.4796
5767 |  | 1888.5672 | 745.4028
5768 |  | 2130.4243 | 868.1428
5769 |  | 2311.5906 | 950.6335
5770 |  | 2396.7202 | 986.2183
5771 |  | 2454.9411 | 1011.374
5772 |  | 2451.1798 | 1013.1513
5773 |  | 2349.4795 | 964.4757
5774 |  | 2217.1743 | 890.4176
5775 |  | 2125.8965 | 840.7736
5776 |  | 2086.7553 | 819.9138
5777 |  | 2088.2463 | 821.5039
5778 |  | 2125.8803 | 844.4025
5779 |  | 2133.9118 | 854.3215
5780 |  | 2111.2172 | 845.402
5781 |  | 2023.7937 | 806.7728
5782 |  | 1917.5335 | 764.5762
5783 |  | 1764.3241 | 697.6369
5784 |  | 1610.5582 | 625.62
5785 |  | 1497.6176 | 571.3637
5786 |  | 1425.7965 | 538.1897
5787 |  | 1392.4681 | 523.3947
5788 |  | 1388.5905 | 521.0183
5789 |  | 1403.0898 | 525.2055
5790 |  | 1433.7689 | 537.3116
5791 |  | 1547.6751 | 587.9628
5792 |  | 1729.3164 | 670.9702
5793 |  | 1945.7097 | 770.2205
5794 |  | 2004.4781 | 806.7961
5795 |  | 2209.1559 | 888.7534
5796 |  | 2099.0718 | 855.468
5797 |  | 2019.8908 | 812.9167
5798 |  | 1986.0358 | 783.3025
5799 |  | 1885.3596 | 735.055
5800 |  | 1768.0438 | 685.3478
5801 |  | 1845.5516 | 716.0191
5802 |  | 1971.8633 | 771.2496
5803 |  | 2061.9769 | 815.8865
5804 |  | 2114.8509 | 839.6294
5805 |  | 2081.1343 | 823.1592
5806 |  | 1986.5724 | 782.2618
5807 |  | 1803.113 | 699.9597
5808 |  | 1660.8039 | 635.7694
5809 |  | 1569.7279 | 590.8014
5810 |  | 1537.7231 | 575.3933
5811 |  | 1547.1761 | 577.4568
5812 |  | 1606.5705 | 604.0215
5813 |  | 1790.7868 | 675.0538
5814 |  | 2152.2697 | 819.0352
5815 |  | 2447.8434 | 948.5507
5816 |  | 2642.6921 | 1051.1169
5817 |  | 2742.0805 | 1103.372
5818 |  | 2808.5511 | 1125.9772
5819 |  | 2865.6401 | 1149.6038
5820 |  | 2866.0193 | 1151.3531
5821 |  | 2808.4557 | 1116.9164
5822 |  | 2716.5101 | 1072.2667
5823 |  | 2662.7775 | 1052.7914
5824 |  | 2593.076 | 1027.3254
5825 |  | 2579.7508 | 1023.7059
5826 |  | 2564.399 | 1012.8347
5827 |  | 2534.1286 | 993.1381
5828 |  | 2532.3196 | 988.6597
5829 |  | 2434.9539 | 950.2426
5830 |  | 2250.7501 | 877.8973
5831 |  | 2021.0534 | 781.5984
5832 |  | 1904.8382 | 719.168
5833 |  | 1782.3506 | 663.4533
5834 |  | 1722.117 | 638.4025
5835 |  | 1732.1468 | 640.6588
5836 |  | 1795.7364 | 668.658
5837 |  | 1956.3247 | 731.639
5838 |  | 2304.8861 | 871.2581
5839 |  | 2654.999 | 1019.4327
5840 |  | 2866.606 | 1127.7342
5841 |  | 2922.2796 | 1165.0693
5842 |  | 2947.2528 | 1173.5035
5843 |  | 2967.3071 | 1184.4905
5844 |  | 2950.5547 | 1180.4126
5845 |  | 2875.0616 | 1139.849
5846 |  | 2781.2955 | 1094.55
5847 |  | 2754.0096 | 1084.0864
5848 |  | 2790.7452 | 1094.9499
5849 |  | 2887.7373 | 1128.9995
5850 |  | 2865.7415 | 1115.8846
5851 |  | 2758.7822 | 1070.038
5852 |  | 2602.6404 | 1012.8778
5853 |  | 2463.1152 | 960.0573
5854 |  | 2300.1668 | 894.9511
5855 |  | 2101.2473 | 809.1172
5856 |  | 1922.8041 | 725.3973
5857 |  | 1808.275 | 672.3744
5858 |  | 1755.8495 | 649.9832
5859 |  | 1758.5242 | 649.7235
5860 |  | 1812.0226 | 674.2819
5861 |  | 1963.0253 | 734.0035
5862 |  | 2338.9212 | 883.0048
5863 |  | 2664.1783 | 1022.7356
5864 |  | 2842.1133 | 1119.5577
5865 |  | 2905.5623 | 1159.5506
5866 |  | 2949.1815 | 1174.3435
5867 |  | 2988.6798 | 1191.9715
5868 |  | 2999.1152 | 1197.1955
5869 |  | 2951.307 | 1166.0751
5870 |  | 2873.6005 | 1126.231
5871 |  | 2819.7667 | 1106.6893
5872 |  | 2775.7785 | 1089.991
5873 |  | 2829.9271 | 1109.4246
5874 |  | 2877.4776 | 1120.076
5875 |  | 2824.3832 | 1092.6467
5876 |  | 2669.0989 | 1035.7821
5877 |  | 2528.4896 | 982.5799
5878 |  | 2409.1982 | 932.3593
5879 |  | 2179.9963 | 836.1458
5880 |  | 1846.781 | 699.543
5881 |  | 1752.4044 | 653.3752
5882 |  | 1706.568 | 633.2257
5883 |  | 1716.3932 | 635.4047
5884 |  | 1784.8177 | 665.0595
5885 |  | 1936.4626 | 725.0148
5886 |  | 2290.4288 | 866.5811
5887 |  | 2538.78 | 980.1012
5888 |  | 2696.8375 | 1070.1545
5889 |  | 2757.1847 | 1109.0915
5890 |  | 2782.8221 | 1117.7396
5891 |  | 2829.2674 | 1137.7426
5892 |  | 2825.9811 | 1138.3033
5893 |  | 2771.6132 | 1104.9367
5894 |  | 2685.6176 | 1062.2357
5895 |  | 2639.1398 | 1045.1865
5896 |  | 2576.1891 | 1022.0099
5897 |  | 2590.3069 | 1027.7887
5898 |  | 2711.5357 | 1063.6187
5899 |  | 2763.2733 | 1072.0057
5900 |  | 2632.4121 | 1023.4795
5901 |  | 2508.9604 | 976.1222
5902 |  | 2382.5117 | 923.4415
5903 |  | 2184.7888 | 837.9315
5904 |  | 1817.9035 | 689.785
5905 |  | 1691.7618 | 632.7486
5906 |  | 1640.0918 | 610.6014
5907 |  | 1662.1292 | 616.9434
5908 |  | 1734.1804 | 647.8403
5909 |  | 1873.41 | 703.5714
5910 |  | 2130.4952 | 812.118
5911 |  | 2409.3426 | 936.0919
5912 |  | 2592.5439 | 1034.7442
5913 |  | 2687.8694 | 1085.6257
5914 |  | 2718.6504 | 1096.0227
5915 |  | 2757.1039 | 1113.3011
5916 |  | 2747.0051 | 1111.5577
5917 |  | 2683.8036 | 1075.1692
5918 |  | 2581.7876 | 1026.9709
5919 |  | 2516.2637 | 1003.4026
5920 |  | 2441.591 | 976.2198
5921 |  | 2419.1269 | 969.52
5922 |  | 2417.2101 | 963.339
5923 |  | 2434.0585 | 959.8473
5924 |  | 2457.2237 | 963.9023
5925 |  | 2373.083 | 929.9529
5926 |  | 2217.101 | 867.1719
5927 |  | 1992.3766 | 772.4004
5928 |  | 1731.4059 | 669.4819
5929 |  | 1607.0387 | 617.0552
5930 |  | 1520.6739 | 578.5108
5931 |  | 1503.0715 | 570.5642
5932 |  | 1520.9219 | 578.1585
5933 |  | 1545.9867 | 588.7437
5934 |  | 1637.994 | 628.1662
5935 |  | 1891.0607 | 747.1035
5936 |  | 2148.6368 | 875.5315
5937 |  | 2351.3108 | 965.6138
5938 |  | 2450.1169 | 1005.9508
5939 |  | 2523.1374 | 1036.2155
5940 |  | 2479.9289 | 1024.6266
5941 |  | 2369.44 | 972.8946
5942 |  | 2225.3933 | 894.6572
5943 |  | 2147.7992 | 849.6037
5944 |  | 2104.1311 | 827.1678
5945 |  | 2131.0436 | 837.473
5946 |  | 2192.2919 | 868.5918
5947 |  | 2165.9361 | 866.8986
5948 |  | 2087.0697 | 838.736
5949 |  | 2034.212 | 811.7329
5950 |  | 1970.9999 | 784.1839
5951 |  | 1802.0067 | 711.6384
5952 |  | 1765.1033 | 679.2116
5953 |  | 1648.0288 | 623.33
5954 |  | 1585.8437 | 593.3316
5955 |  | 1581.0197 | 588.2311
5956 |  | 1620.0692 | 600.5028
5957 |  | 1722.9455 | 634.848
5958 |  | 2030.2086 | 741.395
5959 |  | 2274.3616 | 836.6764
5960 |  | 2443.5654 | 915.8396
5961 |  | 2567.8032 | 984.0761
5962 |  | 2682.3862 | 1039.9499
5963 |  | 2766.6248 | 1080.9714
5964 |  | 2752.2366 | 1080.3888
5965 |  | 2668.6355 | 1036.01
5966 |  | 2560.24 | 980.6589
5967 |  | 2478.3641 | 938.6452
5968 |  | 2388.2573 | 898.0778
5969 |  | 2392.4777 | 903.7427
5970 |  | 2421.541 | 925.9349
5971 |  | 2450.9846 | 950.0972
5972 |  | 2387.8152 | 934.2958
5973 |  | 2291.5264 | 896.3826
5974 |  | 2177.2131 | 848.647
5975 |  | 1942.544 | 748.5641
5976 |  | 1815.0599 | 689.1265
5977 |  | 1705.214 | 637.5735
5978 |  | 1668.9989 | 620.6805
5979 |  | 1656.8455 | 615.3387
5980 |  | 1698.2554 | 635.7833
5981 |  | 1800.8875 | 679.0659
5982 |  | 2161.5934 | 823.1488
5983 |  | 2456.2858 | 952.6669
5984 |  | 2649.7415 | 1054.8696
5985 |  | 2750.5918 | 1107.6469
5986 |  | 2824.349 | 1132.6949
5987 |  | 2908.6183 | 1165.6254
5988 |  | 2902.9981 | 1165.4776
5989 |  | 2840.8882 | 1129.4402
5990 |  | 2760.9915 | 1088.7039
5991 |  | 2703.2684 | 1067.7428
5992 |  | 2635.3982 | 1042.8648
5993 |  | 2606.8441 | 1034.1204
5994 |  | 2594.1459 | 1024.3413
5995 |  | 2538.7583 | 996.2887
5996 |  | 2446.9445 | 961.0995
5997 |  | 2334.0377 | 917.292
5998 |  | 2218.0825 | 868.1197
5999 |  | 2006.8409 | 777.8132
6000 |  | 1590.1892 | 612.4716
6001 |  | 1466.2741 | 556.0868
6002 |  | 1406.4302 | 531.1203
6003 |  | 1384.8141 | 522.5459
6004 |  | 1407.2566 | 536.518
6005 |  | 1430.4058 | 552.6828
6006 |  | 1522.3172 | 605.065
6007 |  | 1702.3584 | 695.4914
6008 |  | 1895.3475 | 797.5535
6009 |  | 2025.4243 | 860.3106
6010 |  | 2089.3579 | 881.9976
6011 |  | 2174.8184 | 915.3382
6012 |  | 2187.1274 | 921.3346
6013 |  | 2102.8974 | 877.7387
6014 |  | 2019.8343 | 835.8908
6015 |  | 1985.409 | 822.8642
6016 |  | 1972.7578 | 816.8291
6017 |  | 2014.767 | 832.1843
6018 |  | 2069.7453 | 845.5367
6019 |  | 2073.4586 | 837.694
6020 |  | 2048.5844 | 825.3576
6021 |  | 2061.037 | 824.3296
6022 |  | 1990.8795 | 790.7726
6023 |  | 1820.5296 | 714.377
6024 |  | 1816.3845 | 689.7968
6025 |  | 1697.2552 | 635.0191
6026 |  | 1644.5538 | 612.482
6027 |  | 1648.2818 | 612.5552
6028 |  | 1709.5741 | 639.7911
6029 |  | 1879.3274 | 706.0185
6030 |  | 2230.766 | 847.0521
6031 |  | 2488.9682 | 964.2071
6032 |  | 2662.3112 | 1059.5806
6033 |  | 2730.6779 | 1101.276
6034 |  | 2776.5291 | 1116.7827
6035 |  | 2854.7175 | 1147.6455
6036 |  | 2847.5362 | 1147.0107
6037 |  | 2782.0718 | 1109.8137
6038 |  | 2690.104 | 1064.8953
6039 |  | 2625.5129 | 1041.5514
6040 |  | 2564.2156 | 1018.9055
6041 |  | 2531.7989 | 1008.8645
6042 |  | 2544.5642 | 1007.8365
6043 |  | 2551.7846 | 1001.224
6044 |  | 2554.4364 | 998.2869
6045 |  | 2402.5168 | 941.1345
6046 |  | 2216.3016 | 867.9395
6047 |  | 1994.6115 | 773.9699
6048 |  | 1784.2853 | 678.9512
6049 |  | 1681.1389 | 629.6005
6050 |  | 1632.5696 | 608.467
6051 |  | 1642.0238 | 610.4897
6052 |  | 1703.8381 | 637.9078
6053 |  | 1858.9611 | 699.1548
6054 |  | 2236.7026 | 849.2267
6055 |  | 2545.6962 | 983.7706
6056 |  | 2706.0403 | 1074.7229
6057 |  | 2750.8681 | 1108.3871
6058 |  | 2790.927 | 1121.9095
6059 |  | 2831.1214 | 1139.8053
6060 |  | 2814.6955 | 1136.0408
6061 |  | 2729.3588 | 1092.0519
6062 |  | 2615.8602 | 1039.7511
6063 |  | 2546.5659 | 1014.7814
6064 |  | 2494.3564 | 995.2314
6065 |  | 2502.1068 | 998.9149
6066 |  | 2558.3963 | 1012.7747
6067 |  | 2632.453 | 1029.0128
6068 |  | 2493.2579 | 977.6556
6069 |  | 2323.7515 | 914.4851
6070 |  | 2180.4909 | 855.9348
6071 |  | 1965.7986 | 764.3047
6072 |  | 1714.8567 | 655.3637
6073 |  | 1611.6381 | 605.9593
6074 |  | 1582.6083 | 591.4885
6075 |  | 1590.0381 | 592.8155
6076 |  | 1687.6678 | 632.4639
6077 |  | 1893.5763 | 711.0636
6078 |  | 2332.0422 | 881.9239
6079 |  | 2642.4839 | 1017.0103
6080 |  | 2812.0439 | 1111.1278
6081 |  | 2866.3652 | 1148.0362
6082 |  | 2903.2481 | 1160.4674
6083 |  | 2977.4986 | 1189.9935
6084 |  | 3002.0053 | 1200.2252
6085 |  | 2960.0224 | 1171.0278
6086 |  | 2845.0819 | 1118.2034
6087 |  | 2793.4733 | 1099.2513
6088 |  | 2780.3927 | 1093.0516
6089 |  | 2910.6677 | 1138.5732
6090 |  | 2904.3898 | 1131.1041
6091 |  | 2841.2037 | 1100.5287
6092 |  | 2698.0412 | 1047.8195
6093 |  | 2540.6297 | 988.7644
6094 |  | 2379.8393 | 924.208
6095 |  | 2129.709 | 820.4312
6096 |  | 2030.2608 | 772.3679
6097 |  | 1919.4761 | 724.3823
6098 |  | 1849.4683 | 691.2963
6099 |  | 1845.5302 | 687.9899
6100 |  | 1913.6796 | 712.7604
6101 |  | 2052.2342 | 762.0994
6102 |  | 2380.8097 | 882.4043
6103 |  | 2720.0957 | 1031.081
6104 |  | 2890.7219 | 1130.1957
6105 |  | 2964.6255 | 1176.6067
6106 |  | 3000.2364 | 1195.4662
6107 |  | 3025.0022 | 1209.3232
6108 |  | 3003.1214 | 1205.1298
6109 |  | 2947.1338 | 1171.9383
6110 |  | 2835.2102 | 1104.4711
6111 |  | 2785.9655 | 1069.0029
6112 |  | 2811.9052 | 1070.2911
6113 |  | 2920.8171 | 1108.6311
6114 |  | 2936.989 | 1124.5463
6115 |  | 2896.6858 | 1118.2376
6116 |  | 2763.5854 | 1071.483
6117 |  | 2611.1493 | 1010.2875
6118 |  | 2472.3513 | 956.8808
6119 |  | 2248.6366 | 865.4046
6120 |  | 1650.4367 | 641.0216
6121 |  | 1512.1631 | 577.659
6122 |  | 1449.6968 | 547.4353
6123 |  | 1425.8689 | 535.8057
6124 |  | 1426.5275 | 534.965
6125 |  | 1433.8354 | 536.6742
6126 |  | 1470.3148 | 550.8108
6127 |  | 1565.6785 | 595.4942
6128 |  | 1782.9043 | 691.5061
6129 |  | 1997.3135 | 791.0324
6130 |  | 2137.3729 | 855.8832
6131 |  | 2273.8255 | 914.9325
6132 |  | 2280.6843 | 921.643
6133 |  | 2132.8885 | 854.9876
6134 |  | 2052.6223 | 808.9058
6135 |  | 1976.778 | 768.7428
6136 |  | 1922.9404 | 740.3859
6137 |  | 1954.9616 | 755.5539
6138 |  | 2040.1777 | 797.0958
6139 |  | 2134.7731 | 843.7692
6140 |  | 2199.1105 | 871.5727
6141 |  | 2115.3661 | 837.8465
6142 |  | 2041.1083 | 803.6754
6143 |  | 1852.4115 | 718.9442
6144 |  | 1708.327 | 653.4869
6145 |  | 1614.0829 | 607.0568
6146 |  | 1567.0367 | 586.412
6147 |  | 1581.2871 | 590.0522
6148 |  | 1650.5826 | 620.0369
6149 |  | 1842.7305 | 693.9897
6150 |  | 2247.7083 | 853.6039
6151 |  | 2528.9642 | 978.8788
6152 |  | 2714.7976 | 1078.6083
6153 |  | 2784.2657 | 1120.7001
6154 |  | 2814.3298 | 1130.7799
6155 |  | 2854.7768 | 1148.7793
6156 |  | 2871.3917 | 1156.3936
6157 |  | 2822.6465 | 1124.8628
6158 |  | 2728.7236 | 1079.1128
6159 |  | 2693.0641 | 1065.5436
6160 |  | 2618.822 | 1038.4475
6161 |  | 2618.8874 | 1039.5551
6162 |  | 2609.8301 | 1031.2319
6163 |  | 2643.611 | 1033.8668
6164 |  | 2630.5045 | 1025.5614
6165 |  | 2467.4536 | 964.5383
6166 |  | 2277.776 | 890.0586
6167 |  | 2066.4019 | 799.357
6168 |  | 1856.4635 | 701.1886
6169 |  | 1763.2016 | 656.2849
6170 |  | 1707.5691 | 632.505
6171 |  | 1721.5023 | 636.8172
6172 |  | 1773.7776 | 660.3057
6173 |  | 1940.8077 | 726.0746
6174 |  | 2333.503 | 883.5015
6175 |  | 2592.7242 | 1003.6692
6176 |  | 2784.4908 | 1105.8266
6177 |  | 2861.47 | 1149.5778
6178 |  | 2897.2827 | 1161.2415
6179 |  | 2949.7918 | 1183.0002
6180 |  | 2981.636 | 1194.5378
6181 |  | 2908.877 | 1152.6955
6182 |  | 2835.2638 | 1113.2629
6183 |  | 2774.5659 | 1092.5134
6184 |  | 2680.4854 | 1058.7371
6185 |  | 2652.0001 | 1052.4695
6186 |  | 2630.9831 | 1042.268
6187 |  | 2684.6553 | 1053.2441
6188 |  | 2643.2817 | 1032.0133
6189 |  | 2465.8793 | 962.91
6190 |  | 2256.7492 | 879.0992
6191 |  | 2028.683 | 781.7604
6192 |  | 1844.5398 | 697.2291
6193 |  | 1735.5168 | 646.9161
6194 |  | 1686.6367 | 625.4331
6195 |  | 1694.5892 | 627.7019
6196 |  | 1755.7667 | 654.2311
6197 |  | 1918.2327 | 718.4564
6198 |  | 2315.6572 | 877.5638
6199 |  | 2591.0745 | 1003.3218
6200 |  | 2744.5858 | 1092.4342
6201 |  | 2789.1926 | 1125.1321
6202 |  | 2853.1175 | 1146.3849
6203 |  | 2910.3712 | 1169.7656
6204 |  | 2927.0302 | 1176.1473
6205 |  | 2893.7752 | 1147.7833
6206 |  | 2763.4971 | 1088.9754
6207 |  | 2730.5395 | 1077.6734
6208 |  | 2661.1973 | 1052.3304
6209 |  | 2685.9743 | 1064.2609
6210 |  | 2686.121 | 1061.3316
6211 |  | 2726.3629 | 1067.769
6212 |  | 2627.7374 | 1026.9879
6213 |  | 2482.5561 | 968.8634
6214 |  | 2290.1206 | 890.7173
6215 |  | 2075.5075 | 797.9113
6216 |  | 1902.1418 | 717.0062
6217 |  | 1782.8647 | 663.1626
6218 |  | 1728.24 | 639.7105
6219 |  | 1728.6111 | 639.3884
6220 |  | 1785.4026 | 664.4227
6221 |  | 1963.4125 | 733.9681
6222 |  | 2357.9383 | 892.155
6223 |  | 2648.9871 | 1023.3112
6224 |  | 2830.2667 | 1121.916
6225 |  | 2906.8629 | 1165.53
6226 |  | 2948.4391 | 1179.1479
6227 |  | 3034.3851 | 1212.3255
6228 |  | 3044.4228 | 1216.4748
6229 |  | 2971.0175 | 1174.3985
6230 |  | 2699.4274 | 1067.3188
6231 |  | 2755.9167 | 1086.5284
6232 |  | 2665.1161 | 1053.848
6233 |  | 2652.6373 | 1053.078
6234 |  | 2659.2314 | 1052.3984
6235 |  | 2713.9388 | 1063.8191
6236 |  | 2642.1784 | 1032.2013
6237 |  | 2461.3045 | 961.8734
6238 |  | 2266.4428 | 882.8637
6239 |  | 2031.7994 | 783.1614
6240 |  | 1854.9363 | 701.0055
6241 |  | 1732.1945 | 645.9502
6242 |  | 1685.7327 | 625.276
6243 |  | 1690.7974 | 626.5543
6244 |  | 1741.393 | 649.4747
6245 |  | 1904.2103 | 713.8489
6246 |  | 2298.2379 | 871.9355
6247 |  | 2571.9295 | 997.2291
6248 |  | 2732.6788 | 1088.8384
6249 |  | 2786.8031 | 1124.7795
6250 |  | 2840.8485 | 1142.6469
6251 |  | 2866.7669 | 1155.3349
6252 |  | 2863.5531 | 1154.9879
6253 |  | 2791.4938 | 1113.3652
6254 |  | 2663.3133 | 1055.2088
6255 |  | 2607.1908 | 1035.9528
6256 |  | 2549.2518 | 1014.4774
6257 |  | 2529.8943 | 1011.3773
6258 |  | 2536.8139 | 1010.8575
6259 |  | 2566.887 | 1013.9153
6260 |  | 2517.4835 | 989.9242
6261 |  | 2341.4466 | 921.2248
6262 |  | 2153.5754 | 844.5678
6263 |  | 1941.3782 | 752.4663
6264 |  | 1757.8552 | 675.521
6265 |  | 1664.4007 | 634.8682
6266 |  | 1596.1781 | 602.9938
6267 |  | 1574.3729 | 593.3339
6268 |  | 1582.3899 | 596.9079
6269 |  | 1619.2807 | 611.6215
6270 |  | 1716.1634 | 652.6659
6271 |  | 1923.3656 | 760.3046
6272 |  | 2195.1707 | 898.768
6273 |  | 2366.2864 | 976.983
6274 |  | 2457.3318 | 1016.5069
6275 |  | 2517.9232 | 1043.5461
6276 |  | 2515.8193 | 1046.2438
6277 |  | 2437.5135 | 1006.0073
6278 |  | 2295.9185 | 928.274
6279 |  | 2191.3488 | 870.84
6280 |  | 2143.3864 | 845.5298
6281 |  | 2176.4915 | 863.8307
6282 |  | 2242.9726 | 900.865
6283 |  | 2301.9931 | 929.798
6284 |  | 2245.1378 | 903.5717
6285 |  | 2059.9881 | 821.8815
6286 |  | 1943.9629 | 774.0537
6287 |  | 1780.0313 | 703.1339
6288 |  | 1603.8169 | 623.0181
6289 |  | 1476.6236 | 563.9595
6290 |  | 1411.2043 | 530.897
6291 |  | 1379.3474 | 515.6155
6292 |  | 1374.4489 | 512.8605
6293 |  | 1393.3344 | 520.1473
6294 |  | 1439.4622 | 537.2623
6295 |  | 1534.9642 | 582.216
6296 |  | 1765.4259 | 685.9712
6297 |  | 1987.9585 | 790.5372
6298 |  | 2139.5864 | 859.3858
6299 |  | 2295.1472 | 926.6226
6300 |  | 2328.6415 | 942.3358
6301 |  | 2163.9057 | 865.2751
6302 |  | 2036.4719 | 801.677
6303 |  | 1971.4552 | 768.0358
6304 |  | 1915.9223 | 739.659
6305 |  | 1980.6722 | 769.1852
6306 |  | 2078.5841 | 819.7027
6307 |  | 2161.5164 | 861.9028
6308 |  | 2153.9623 | 858.2144
6309 |  | 2044.73 | 812.7843
6310 |  | 1944.4651 | 765.1666
6311 |  | 1743.3386 | 675.3631
6312 |  | 1600.3174 | 614.4399
6313 |  | 1507.6146 | 569.5461
6314 |  | 1470.184 | 551.9298
6315 |  | 1494.5812 | 559.8006
6316 |  | 1573.0062 | 592.2257
6317 |  | 1765.3 | 666.7081
6318 |  | 2207.5235 | 841.4601
6319 |  | 2526.1235 | 982.2795
6320 |  | 2702.5012 | 1079.2632
6321 |  | 2770.6382 | 1119.9808
6322 |  | 2817.1114 | 1135.2431
6323 |  | 2873.6784 | 1158.3986
6324 |  | 2501.1166 | 1032.0556
6325 |  | 2437.507 | 993.2953
6326 |  | 2354.2789 | 950.3849
6327 |  | 2291.7738 | 928.8804
6328 |  | 2224.0256 | 904.0177
6329 |  | 2223.8229 | 907.5098
6330 |  | 2265.0423 | 918.8497
6331 |  | 2320.5509 | 930.7336
6332 |  | 2274.2646 | 907.7857
6333 |  | 2097.4146 | 838.745
6334 |  | 1942.0821 | 773.0889
6335 |  | 1740.9272 | 684.5694
6336 |  | 1580.9831 | 607.96
6337 |  | 1457.2397 | 552.4385
6338 |  | 1419.3883 | 534.6693
6339 |  | 1406.9003 | 529.9476
6340 |  | 1428.4459 | 542.9577
6341 |  | 1594.428 | 608.4732
6342 |  | 1941.2644 | 750.7358
6343 |  | 2274.6052 | 896.6534
6344 |  | 2747.1582 | 1094.756
6345 |  | 2795.5983 | 1128.7463
6346 |  | 2828.0292 | 1139.208
6347 |  | 2895.3455 | 1166.0365
6348 |  | 2891.1497 | 1165.4709
6349 |  | 2820.4635 | 1124.2874
6350 |  | 2612.6017 | 1038.7976
6351 |  | 2525.6681 | 1008.9296
6352 |  | 2513.1134 | 1002.8947
6353 |  | 2525.0196 | 1010.539
6354 |  | 2529.678 | 1009.4498
6355 |  | 2592.2271 | 1023.7858
6356 |  | 2500.8633 | 985.4436
6357 |  | 2300.1783 | 908.2444
6358 |  | 2100.1949 | 827.3088
6359 |  | 1879.7451 | 732.1383
6360 |  | 1684.5592 | 643.4392
6361 |  | 1578.6382 | 593.9705
6362 |  | 1527.4416 | 571.6364
6363 |  | 1546.0454 | 577.5266
6364 |  | 1616.9645 | 607.3924
6365 |  | 1790.3173 | 675.4396
6366 |  | 2193.1656 | 836.8965
6367 |  | 2516.0746 | 979.3203
6368 |  | 2684.3641 | 1073.5726
6369 |  | 2805.5224 | 1132.383
6370 |  | 2849.6225 | 1146.8218
6371 |  | 2893.2924 | 1165.5793
6372 |  | 2881.5689 | 1162.4742
6373 |  | 2816.7176 | 1123.2761
6374 |  | 2735.4202 | 1080.9558
6375 |  | 2680.7588 | 1062.0796
6376 |  | 2575.8513 | 1024.5057
6377 |  | 2578.6835 | 1029.071
6378 |  | 2602.3416 | 1034.5194
6379 |  | 2676.9527 | 1053.0234
6380 |  | 2588.722 | 1015.7426
6381 |  | 2394.431 | 940.7046
6382 |  | 2215.7527 | 867.0047
6383 |  | 1983.5842 | 767.7688
6384 |  | 1802.3944 | 683.7884
6385 |  | 1689.7025 | 631.9746
6386 |  | 1636.5938 | 608.9786
6387 |  | 1649.2145 | 612.8241
6388 |  | 1714.529 | 640.7794
6389 |  | 1884.7763 | 707.7817
6390 |  | 2280.1293 | 866.7553
6391 |  | 2566.3352 | 996.7184
6392 |  | 2741.9099 | 1093.4715
6393 |  | 2785.3321 | 1125.7437
6394 |  | 2840.909 | 1144.0916
6395 |  | 2912.5211 | 1172.39
6396 |  | 2888.2641 | 1165.0365
6397 |  | 2810.8944 | 1121.5575
6398 |  | 2734.8562 | 1080.9977
6399 |  | 2693.5887 | 1066.6693
6400 |  | 2602.3371 | 1033.7438
6401 |  | 2581.5489 | 1030.2644
6402 |  | 2596.237 | 1032.7041
6403 |  | 2681.7106 | 1054.9656
6404 |  | 2593.8034 | 1017.7888
6405 |  | 2428.5933 | 952.6555
6406 |  | 2240.7168 | 875.779
6407 |  | 1999.1685 | 773.2745
6408 |  | 1811.0442 | 686.8654
6409 |  | 1691.3202 | 632.6197
6410 |  | 1641.7763 | 610.8312
6411 |  | 1646.8005 | 612.0812
6412 |  | 1705.265 | 637.6994
6413 |  | 1872.1783 | 703.5804
6414 |  | 2276.575 | 865.7155
6415 |  | 2561.2228 | 995.2152
6416 |  | 2717.7352 | 1085.4767
6417 |  | 2774.2248 | 1122.2062
6418 |  | 2817.8002 | 1136.4502
6419 |  | 2871.7728 | 1158.73
6420 |  | 2890.6302 | 1166.1245
6421 |  | 2798.3264 | 1117.54
6422 |  | 2662.8036 | 1056.6392
6423 |  | 2591.103 | 1031.8965
6424 |  | 2542.3537 | 1013.4659
6425 |  | 2528.429 | 1012.3492
6426 |  | 2536.8792 | 1012.7135
6427 |  | 2617.8864 | 1033.5002
6428 |  | 2518.4723 | 992.3878
6429 |  | 2332.4796 | 920.1379
6430 |  | 2159.8814 | 848.4375
6431 |  | 1939.3003 | 753.0255
6432 |  | 1762.6323 | 678.0883
6433 |  | 1652.1149 | 631.3956
6434 |  | 1580.3808 | 598.1965
6435 |  | 1556.9866 | 587.9587
6436 |  | 1574.6014 | 594.8016
6437 |  | 1607.4604 | 608.1644
6438 |  | 1726.6351 | 656.9915
6439 |  | 1939.2027 | 766.9056
6440 |  | 2189.3503 | 898.4424
6441 |  | 2339.8011 | 969.8682
6442 |  | 2437.2625 | 1011.7478
6443 |  | 2506.2365 | 1041.7582
6444 |  | 2521.4853 | 1050.5014
6445 |  | 2430.6967 | 1005.9526
6446 |  | 2276.988 | 923.8786
6447 |  | 2175.6876 | 867.3988
6448 |  | 2139.4807 | 846.0731
6449 |  | 2178.5397 | 866.5719
6450 |  | 2253.2795 | 906.7312
6451 |  | 2348.8829 | 948.3422
6452 |  | 2253.3976 | 908.7025
6453 |  | 2071.7694 | 827.7902
6454 |  | 1965.8842 | 783.312
6455 |  | 1794.1331 | 709.4397
6456 |  | 1606.1539 | 624.9079
6457 |  | 1477.4609 | 565.0513
6458 |  | 1399.9553 | 527.6906
6459 |  | 1372.5341 | 513.8636
6460 |  | 1375.0561 | 513.6284
6461 |  | 1395.5422 | 521.4627
6462 |  | 1434.0184 | 535.9976
6463 |  | 1500.1499 | 571.181
6464 |  | 1597.5831 | 630.1166
6465 |  | 1868.775 | 751.9195
6466 |  | 2153.4722 | 866.5248
6467 |  | 2295.7361 | 929.483
6468 |  | 2312.5881 | 939.5493
6469 |  | 2140.342 | 859.4177
6470 |  | 1976.4369 | 782.9499
6471 |  | 1904.0394 | 746.592
6472 |  | 1857.3946 | 721.0705
6473 |  | 1926.3332 | 752.084
6474 |  | 2055.8869 | 813.7378
6475 |  | 2195.9469 | 875.7423
6476 |  | 2168.6278 | 865.2273
6477 |  | 2053.443 | 817.6242
6478 |  | 1958.6138 | 771.6509
6479 |  | 1763.2189 | 683.3676
6480 |  | 1617.9297 | 621.3249
6481 |  | 1516.2606 | 573.1428
6482 |  | 1482.6583 | 556.7678
6483 |  | 1499.4977 | 562.0441
6484 |  | 1582.602 | 596.0788
6485 |  | 1780.7197 | 672.6624
6486 |  | 2208.0348 | 842.8526
6487 |  | 2516.5339 | 980.7061
6488 |  | 2704.3187 | 1081.6865
6489 |  | 2779.506 | 1124.79
6490 |  | 2829.1677 | 1141.0897
6491 |  | 2869.4153 | 1158.6912
6492 |  | 2872.2353 | 1160.705
6493 |  | 2803.3201 | 1120.0826
6494 |  | 2690.2628 | 1066.7417
6495 |  | 2615.3761 | 1040.8342
6496 |  | 2535.9742 | 1011.8986
6497 |  | 2539.7317 | 1016.876
6498 |  | 2586.6227 | 1030.5264
6499 |  | 2682.8368 | 1056.6608
6500 |  | 2584.8759 | 1016.0219
6501 |  | 2403.5912 | 945.309
6502 |  | 2204.9863 | 864.6147
6503 |  | 1983.2192 | 768.5947
6504 |  | 1800.6388 | 683.8263
6505 |  | 1694.2697 | 634.0049
6506 |  | 1643.4351 | 611.7387
6507 |  | 1648.3589 | 612.9445
6508 |  | 1717.6761 | 642.275
6509 |  | 1876.3094 | 705.3962
6510 |  | 2288.7588 | 870.5913
6511 |  | 2586.0925 | 1004.7047
6512 |  | 2755.8614 | 1099.5508
6513 |  | 2814.1274 | 1136.8749
6514 |  | 2829.5533 | 1141.4795
6515 |  | 2896.7229 | 1168.2736
6516 |  | 2914.9928 | 1175.5935
6517 |  | 2829.9314 | 1129.4517
6518 |  | 2725.7844 | 1079.1148
6519 |  | 2665.5602 | 1058.187
6520 |  | 2585.7364 | 1029.0935
6521 |  | 2570.803 | 1027.7097
6522 |  | 2608.8404 | 1038.3939
6523 |  | 2721.1309 | 1070.0697
6524 |  | 2624.8905 | 1030.01
6525 |  | 2448.2747 | 960.8676
6526 |  | 2260.3633 | 883.7849
6527 |  | 2016.0951 | 780.0136
6528 |  | 1818.3513 | 690.0038
6529 |  | 1705.2723 | 637.8583
6530 |  | 1650.4825 | 614.2321
6531 |  | 1662.8296 | 617.9702
6532 |  | 1727.634 | 645.7614
6533 |  | 1885.0177 | 708.4728
6534 |  | 2292.3688 | 872.007
6535 |  | 2583.8026 | 1004.1795
6536 |  | 2744.3702 | 1095.8996
6537 |  | 2804.8833 | 1133.988
6538 |  | 2834.3459 | 1143.3767
6539 |  | 2884.5823 | 1164.3932
6540 |  | 2876.4572 | 1162.7341
6541 |  | 2797.4092 | 1118.6375
6542 |  | 2697.1081 | 1069.5764
6543 |  | 2623.2077 | 1043.9533
6544 |  | 2548.5498 | 1016.6087
6545 |  | 2545.641 | 1019.3511
6546 |  | 2602.3629 | 1036.4693
6547 |  | 2720.4455 | 1070.1752
6548 |  | 2628.7558 | 1031.662
6549 |  | 2454.5369 | 963.3135
6550 |  | 2264.8586 | 885.587
6551 |  | 2018.7166 | 781.1063
6552 |  | 1873.2675 | 708.8839
6553 |  | 1772.7099 | 660.9774
6554 |  | 1703.7442 | 632.5021
6555 |  | 1688.7072 | 626.8899
6556 |  | 1705.7828 | 638.3903
6557 |  | 1732.4205 | 656.4862
6558 |  | 1862.8395 | 725.5657
6559 |  | 2090.0505 | 835.8883
6560 |  | 2323.8924 | 952.6375
6561 |  | 2474.6003 | 1021.5119
6562 |  | 2519.1897 | 1036.0568
6563 |  | 2586.683 | 1062.9661
6564 |  | 2620.3257 | 1075.5987
6565 |  | 2524.778 | 1025.861
6566 |  | 2420.6222 | 975.4468
6567 |  | 2351.8478 | 951.5469
6568 |  | 2384.5557 | 960.839
6569 |  | 2535.3527 | 1016.0711
6570 |  | 2568.6331 | 1025.2441
6571 |  | 2501.7195 | 995.853
6572 |  | 2343.6251 | 934.6638
6573 |  | 2234.8288 | 888.624
6574 |  | 2166.1063 | 852.1478
6575 |  | 1975.8417 | 766.6705
6576 |  | 1966.0411 | 740.6872
6577 |  | 1844.7696 | 685.6742
6578 |  | 1803.5278 | 666.6542
6579 |  | 1804.3337 | 666.4474
6580 |  | 1857.1655 | 690.1561
6581 |  | 1989.3493 | 744.2988
6582 |  | 2354.4838 | 893.5835
6583 |  | 2690.5028 | 1041.1233
6584 |  | 2837.8351 | 1128.3567
6585 |  | 2874.7525 | 1158.3845
6586 |  | 2916.5275 | 1171.9605
6587 |  | 2951.2308 | 1187.6787
6588 |  | 2968.8522 | 1194.8747
6589 |  | 2908.2451 | 1157.0569
6590 |  | 2831.4682 | 1115.9507
6591 |  | 2781.1167 | 1098.3125
6592 |  | 2716.0865 | 1074.2261
6593 |  | 2785.893 | 1101.8305
6594 |  | 2895.0936 | 1136.9782
6595 |  | 2829.5577 | 1108.1119
6596 |  | 2676.6569 | 1048.6881
6597 |  | 2521.7956 | 986.8989
6598 |  | 2386.7956 | 927.7565
6599 |  | 2160.3794 | 829.8675
6600 |  | 2026.0868 | 769.2629
6601 |  | 1901.1407 | 710.4225
6602 |  | 1848.1316 | 681.2645
6603 |  | 1850.5274 | 677.5615
6604 |  | 1892.4231 | 690.7538
6605 |  | 1985.2622 | 723.2882
6606 |  | 2233.2623 | 809.3772
6607 |  | 2433.6813 | 890.6386
6608 |  | 2624.2662 | 981.918
6609 |  | 2738.9184 | 1050.8579
6610 |  | 2841.1243 | 1103.4708
6611 |  | 2932.1244 | 1149.1689
6612 |  | 2915.6744 | 1147.8984
6613 |  | 2815.7954 | 1092.0033
6614 |  | 2703.0434 | 1032.6123
6615 |  | 2617.5326 | 991.595
6616 |  | 2518.7184 | 948.1028
6617 |  | 2532.9525 | 960.4948
6618 |  | 2693.749 | 1033.1208
6619 |  | 2788.1359 | 1079.8131
6620 |  | 2636.7861 | 1026.8833
6621 |  | 2472.5925 | 962.422
6622 |  | 2313.3382 | 894.2628
6623 |  | 2069.003 | 788.8715
6624 |  | 1811.2843 | 696.1094
6625 |  | 1675.0995 | 633.3872
6626 |  | 1601.7926 | 597.273
6627 |  | 1608.4507 | 595.0156
6628 |  | 1662.1191 | 612.2244
6629 |  | 1776.8348 | 652.2279
6630 |  | 2009.7878 | 733.1838
6631 |  | 2225.3125 | 819.6436
6632 |  | 2434.6144 | 917.4047
6633 |  | 2577.1598 | 995.9655
6634 |  | 2691.134 | 1052.6492
6635 |  | 2765.2098 | 1092.6099
6636 |  | 2735.1435 | 1086.697
6637 |  | 2602.817 | 1019.6454
6638 |  | 2463.5139 | 951.124
6639 |  | 2366.2053 | 906.0492
6640 |  | 2276.3079 | 865.5712
6641 |  | 2288.4511 | 877.2588
6642 |  | 2343.4498 | 913.8223
6643 |  | 2385.1194 | 942.5668
6644 |  | 2388.6363 | 942.4907
6645 |  | 2285.27 | 898.7717
6646 |  | 2122.3383 | 829.3229
6647 |  | 1893.5146 | 729.1582
6648 |  | 1604.2801 | 617.6042
6649 |  | 1480.8643 | 561.7525
6650 |  | 1447.9368 | 545.5388
6651 |  | 1424.9006 | 537.1867
6652 |  | 1422.8837 | 542.1777
6653 |  | 1459.6127 | 563.7887
6654 |  | 1554.4863 | 621.062
6655 |  | 1764.7754 | 725.9086
6656 |  | 1973.7014 | 834.2156
6657 |  | 2130.1775 | 905.0469
6658 |  | 2214.7665 | 933.215
6659 |  | 2292.7532 | 963.7156
6660 |  | 2262.5403 | 954.683
6661 |  | 2152.1314 | 899.8414
6662 |  | 2013.1997 | 837.4015
6663 |  | 1951.9321 | 815.9545
6664 |  | 1908.796 | 799.2974
6665 |  | 1952.8494 | 818.1738
6666 |  | 2042.0678 | 846.6742
6667 |  | 2095.5764 | 858.6129
6668 |  | 2082.0623 | 846.7473
6669 |  | 2096.4011 | 842.6425
6670 |  | 2018.498 | 802.8669
6671 |  | 1812.8995 | 711.8662
6672 |  | 1757.1812 | 669.9388
6673 |  | 1637.3584 | 615.2765
6674 |  | 1584.8916 | 592.3829
6675 |  | 1603.3749 | 598.2018
6676 |  | 1641.3415 | 616.8436
6677 |  | 1775.1598 | 671.6151
6678 |  | 2163.9536 | 829.3082
6679 |  | 2474.6728 | 968.515
6680 |  | 2547.8186 | 1030.4874
6681 |  | 2690.0809 | 1096.4625
6682 |  | 2728.4692 | 1108.8511
6683 |  | 2797.9233 | 1136.4424
6684 |  | 2803.8643 | 1139.7857
6685 |  | 2738.9193 | 1100.4535
6686 |  | 2632.8606 | 1049.1972
6687 |  | 2581.5893 | 1031.1347
6688 |  | 2531.3291 | 1012.0305
6689 |  | 2537.6782 | 1018.0569
6690 |  | 2549.9428 | 1020.3487
6691 |  | 2561.3838 | 1017.9821
6692 |  | 2473.9192 | 980.8641
6693 |  | 2365.4731 | 934.8197
6694 |  | 2230.4448 | 875.5011
6695 |  | 1962.8059 | 763.2476
6696 |  | 1818.2339 | 690.9195
6697 |  | 1704.8779 | 638.4287
6698 |  | 1649.1363 | 614.4073
6699 |  | 1653.7592 | 615.4919
6700 |  | 1706.9182 | 639.3222
6701 |  | 1815.4218 | 685.47
6702 |  | 2172.8099 | 832.527
6703 |  | 2478.1338 | 969.9692
6704 |  | 2698.7819 | 1082.3108
6705 |  | 2770.8273 | 1124.3127
6706 |  | 2798.9076 | 1133.1738
6707 |  | 2828.0741 | 1147.0152
6708 |  | 2823.7327 | 1146.8832
6709 |  | 2729.8804 | 1097.6749
6710 |  | 2612.316 | 1042.4509
6711 |  | 2560.0329 | 1024.0146
6712 |  | 2493.9602 | 999.4969
6713 |  | 2478.6389 | 998.1477
6714 |  | 2465.0992 | 991.69
6715 |  | 2441.3605 | 977.371
6716 |  | 2332.3601 | 932.8939
6717 |  | 2230.7451 | 889.1559
6718 |  | 2116.2098 | 836.7911
6719 |  | 1919.3408 | 748.6218
6720 |  | 1656.0241 | 635.688
6721 |  | 1557.0162 | 588.0587
6722 |  | 1507.0387 | 565.9939
6723 |  | 1499.6001 | 562.9588
6724 |  | 1539.1265 | 582.1371
6725 |  | 1691.7447 | 643.3628
6726 |  | 2024.1805 | 781.9866
6727 |  | 2348.8461 | 926.1097
6728 |  | 2559.8568 | 1035.1765
6729 |  | 2662.9044 | 1087.7592
6730 |  | 2722.2277 | 1107.2781
6731 |  | 2778.0086 | 1130.2065
6732 |  | 2788.7013 | 1135.2415
6733 |  | 2730.4937 | 1098.193
6734 |  | 2643.3403 | 1053.309
6735 |  | 2583.0146 | 1032.1006
6736 |  | 2531.3124 | 1012.4728
6737 |  | 2518.6058 | 1012.0377
6738 |  | 2527.5825 | 1013.3273
6739 |  | 2516.5877 | 1003.4161
6740 |  | 2416.2734 | 961.8954
6741 |  | 2346.4138 | 928.9721
6742 |  | 2163.9982 | 853.3923
6743 |  | 1956.91 | 761.6585
6744 |  | 1810.5937 | 688.5951
6745 |  | 1701.0509 | 637.3324
6746 |  | 1654.2759 | 616.3504
6747 |  | 1656.7262 | 616.6887
6748 |  | 1715.4607 | 642.4251
6749 |  | 1869.2082 | 704.0549
6750 |  | 2242.0704 | 856.5654
6751 |  | 2520.7496 | 985.0686
6752 |  | 2688.1295 | 1079.2587
6753 |  | 2735.428 | 1112.8071
6754 |  | 2766.4958 | 1122.6718
6755 |  | 2818.9982 | 1144.4833
6756 |  | 2840.4235 | 1153.2163
6757 |  | 2785.637 | 1117.3275
6758 |  | 2695.5027 | 1071.3871
6759 |  | 2647.5385 | 1054.3688
6760 |  | 2578.3168 | 1028.7454
6761 |  | 2561.8326 | 1027.0422
6762 |  | 2587.0618 | 1033.9402
6763 |  | 2646.2075 | 1048.0313
6764 |  | 2641.6899 | 1039.2032
6765 |  | 2456.9401 | 967.0358
6766 |  | 2267.3606 | 888.9658
6767 |  | 2029.2697 | 786.5744
6768 |  | 1780.1774 | 686.1654
6769 |  | 1666.5533 | 637.9311
6770 |  | 1592.1259 | 603.5312
6771 |  | 1585.3141 | 598.8787
6772 |  | 1600.2146 | 604.777
6773 |  | 1621.8827 | 614.3759
6774 |  | 1718.8157 | 655.994
6775 |  | 1925.2434 | 764.8015
6776 |  | 2172.8538 | 896.512
6777 |  | 2343.1985 | 975.3191
6778 |  | 2427.8224 | 1013.1854
6779 |  | 2487.2434 | 1040.1784
6780 |  | 2484.4998 | 1043.0523
6781 |  | 2386.4094 | 995.899
6782 |  | 2250.171 | 919.3263
6783 |  | 2161.041 | 866.6419
6784 |  | 2128.3996 | 846.4718
6785 |  | 2199.1081 | 878.142
6786 |  | 2317.4559 | 933.87
6787 |  | 2420.9308 | 978.5887
6788 |  | 2278.7488 | 922.5047
6789 |  | 2111.3359 | 845.5015
6790 |  | 2026.6863 | 808.0235
6791 |  | 1859.4633 | 735.0662
6792 |  | 1963.2279 | 749.2272
6793 |  | 1848.6397 | 693.5507
6794 |  | 1781.6242 | 659.3863
6795 |  | 1785.9682 | 656.2705
6796 |  | 1854.3996 | 678.5032
6797 |  | 2000.8767 | 729.349
6798 |  | 2316.724 | 838.64
6799 |  | 2596.4159 | 947.2968
6800 |  | 2751.6969 | 1027.2952
6801 |  | 2857.9119 | 1094.1707
6802 |  | 2962.0967 | 1147.8915
6803 |  | 3057.9097 | 1195.5709
6804 |  | 3037.1381 | 1192.8698
6805 |  | 2931.2802 | 1134.2728
6806 |  | 2833.1376 | 1079.3211
6807 |  | 2751.066 | 1039.2232
6808 |  | 2714.2178 | 1016.6513
6809 |  | 2848.2529 | 1070.0144
6810 |  | 2897.5575 | 1105.0165
6811 |  | 2885.867 | 1115.8915
6812 |  | 2740.9571 | 1065.0562
6813 |  | 2562.2809 | 995.4682
6814 |  | 2359.6623 | 912.2297
6815 |  | 2105.8777 | 803.0457
6816 |  | 2027.0451 | 762.9167
6817 |  | 1908.4629 | 708.4556
6818 |  | 1883.6242 | 694.9301
6819 |  | 1898.6002 | 699.5361
6820 |  | 1956.159 | 724.8782
6821 |  | 2101.0505 | 783.5405
6822 |  | 2482.0563 | 939.0927
6823 |  | 2837.3437 | 1093.9864
6824 |  | 2981.7823 | 1180.3962
6825 |  | 3014.12 | 1208.8276
6826 |  | 3010.2436 | 1206.7374
6827 |  | 3048.0401 | 1223.5369
6828 |  | 3045.4099 | 1224.1644
6829 |  | 2997.4022 | 1190.5641
6830 |  | 2903.3559 | 1143.1647
6831 |  | 2848.7087 | 1123.7792
6832 |  | 2894.7766 | 1137.4636
6833 |  | 3012.5987 | 1181.6749
6834 |  | 3030.799 | 1186.3591
6835 |  | 2987.1188 | 1165.5241
6836 |  | 2832.2781 | 1105.3563
6837 |  | 2676.6264 | 1043.0425
6838 |  | 2527.4591 | 978.6368
6839 |  | 2280.9025 | 873.1245
6840 |  | 1852.7602 | 703.5685
6841 |  | 1739.0873 | 650.7438
6842 |  | 1693.4163 | 630.0964
6843 |  | 1708.0976 | 634.6
6844 |  | 1769.0534 | 661.1029
6845 |  | 1918.4318 | 721.3155
6846 |  | 2305.7159 | 879.1002
6847 |  | 2634.2929 | 1024.9572
6848 |  | 2786.9481 | 1114.1875
6849 |  | 2828.4288 | 1145.7365
6850 |  | 2866.1447 | 1157.8364
6851 |  | 2919.1533 | 1179.8317
6852 |  | 2918.8645 | 1181.2944
6853 |  | 2845.1151 | 1138.8987
6854 |  | 2745.1375 | 1089.4327
6855 |  | 2694.6867 | 1071.4495
6856 |  | 2633.8898 | 1048.6388
6857 |  | 2657.0976 | 1060.5734
6858 |  | 2755.8871 | 1092.8314
6859 |  | 2819.8694 | 1108.8084
6860 |  | 2661.3549 | 1047.3773
6861 |  | 2489.4892 | 979.5019
6862 |  | 2313.2768 | 905.8198
6863 |  | 2075.9505 | 803.3806
6864 |  | 1882.991 | 714.0356
6865 |  | 1759.3692 | 657.7759
6866 |  | 1716.7066 | 638.1444
6867 |  | 1725.4571 | 640.6211
6868 |  | 1792.1256 | 669.0765
6869 |  | 1938.72 | 728.3578
6870 |  | 2318.1499 | 883.5496
6871 |  | 2666.4204 | 1036.2105
6872 |  | 2836.8223 | 1131.5163
6873 |  | 2881.8693 | 1164.2804
6874 |  | 2914.9958 | 1174.8044
6875 |  | 2956.8597 | 1192.9976
6876 |  | 2971.7777 | 1199.688
6877 |  | 2892.5844 | 1155.4246
6878 |  | 2809.666 | 1111.7409
6879 |  | 2770.0964 | 1097.4432
6880 |  | 2697.0492 | 1070.4338
6881 |  | 2707.8591 | 1078.1587
6882 |  | 2794.5041 | 1106.3331
6883 |  | 2824.9601 | 1110.9258
6884 |  | 2671.5609 | 1051.2332
6885 |  | 2496.595 | 982.2722
6886 |  | 2321.8984 | 909.0635
6887 |  | 2077.1645 | 804.0162
6888 |  | 1868.6342 | 709.2827
6889 |  | 1749.6473 | 654.5668
6890 |  | 1703.2627 | 633.6543
6891 |  | 1708.9208 | 635.072
6892 |  | 1770.6278 | 661.8359
6893 |  | 1924.4387 | 723.5993
6894 |  | 2309.1376 | 880.6796
6895 |  | 2649.5784 | 1030.749
6896 |  | 2822.6683 | 1126.9904
6897 |  | 2880.2136 | 1164.017
6898 |  | 2921.985 | 1177.4838
6899 |  | 2967.0848 | 1196.7841
6900 |  | 2974.1518 | 1200.8309
6901 |  | 2909.1277 | 1161.3951
6902 |  | 2816.792 | 1114.4554
6903 |  | 2768.1193 | 1097.0201
6904 |  | 2690.6469 | 1068.4838
6905 |  | 2728.1766 | 1085.3538
6906 |  | 2810.2602 | 1112.0343
6907 |  | 2840.9461 | 1116.7652
6908 |  | 2690.4772 | 1058.0643
6909 |  | 2516.6606 | 989.469
6910 |  | 2331.9438 | 912.7938
6911 |  | 2088.2053 | 808.0079
6912 |  | 1878.7877 | 712.8979
6913 |  | 1749.9218 | 654.7708
6914 |  | 1695.4938 | 631.1009
6915 |  | 1706.0241 | 634.1788
6916 |  | 1773.7774 | 663.0097
6917 |  | 1932.0078 | 726.3009
6918 |  | 2300.7339 | 878.0192
6919 |  | 2644.5385 | 1029.3193
6920 |  | 2817.8201 | 1125.6435
6921 |  | 2876.352 | 1163.0028
6922 |  | 2917.0509 | 1176.0949
6923 |  | 2941.1886 | 1188.2422
6924 |  | 2743.851 | 1122.5481
6925 |  | 2826.8052 | 1133.6191
6926 |  | 2716.3156 | 1080.4393
6927 |  | 2659.5167 | 1060.1998
6928 |  | 2609.9781 | 1041.1841
6929 |  | 2649.4882 | 1058.7522
6930 |  | 2741.7424 | 1088.9684
6931 |  | 2762.3547 | 1090.3215
6932 |  | 2591.8146 | 1024.759
6933 |  | 2416.967 | 955.785
6934 |  | 2256.3571 | 887.2939
6935 |  | 2021.5325 | 785.4726
6936 |  | 1835.7623 | 706.2712
6937 |  | 1713.6242 | 654.8699
6938 |  | 1631.4735 | 617.6815
6939 |  | 1613.0334 | 609.0171
6940 |  | 1623.9201 | 613.536
6941 |  | 1645.018 | 622.9721
6942 |  | 1726.4828 | 659.5159
6943 |  | 1963.4074 | 779.2714
6944 |  | 2223.8587 | 915.9276
6945 |  | 2398.9403 | 996.6732
6946 |  | 2507.0286 | 1042.7473
6947 |  | 2564.4161 | 1069.1791
6948 |  | 2558.9122 | 1071.2581
6949 |  | 2453.3949 | 1021.5091
6950 |  | 2314.294 | 943.7097
6951 |  | 2234.9791 | 894.1804
6952 |  | 2200.9847 | 873.5153
6953 |  | 2279.3053 | 907.9824
6954 |  | 2434.8124 | 976.7645
6955 |  | 2467.2901 | 997.4763
6956 |  | 2297.6926 | 931.7591
6957 |  | 2120.7107 | 850.9799
6958 |  | 2047.5428 | 817.285
6959 |  | 1888.9476 | 746.9329
6960 |  | 1695.1516 | 659.0263
6961 |  | 1549.7502 | 592.4877
6962 |  | 1466.4146 | 552.5438
6963 |  | 1442.4971 | 539.7091
6964 |  | 1456.2662 | 543.2645
6965 |  | 1457.2448 | 544.4442
6966 |  | 1462.3544 | 547.698
6967 |  | 1577.4229 | 600.466
6968 |  | 1793.3178 | 701.8668
6969 |  | 2035.3933 | 815.8714
6970 |  | 2197.3166 | 889.6991
6971 |  | 2345.8425 | 955.6863
6972 |  | 2338.1226 | 957.4812
6973 |  | 2166.019 | 875.6603
6974 |  | 2035.458 | 809.139
6975 |  | 1982.0463 | 778.5872
6976 |  | 1949.528 | 757.2805
6977 |  | 2033.0135 | 793.4566
6978 |  | 2227.7112 | 878.4927
6979 |  | 2312.1099 | 922.5326
6980 |  | 2210.3873 | 886.3443
6981 |  | 2109.4509 | 843.1264
6982 |  | 2044.1156 | 806.4983
6983 |  | 1851.2211 | 717.5761
6984 |  | 1688.0157 | 648.2261
6985 |  | 1573.4155 | 594.8505
6986 |  | 1535.2443 | 576.6976
6987 |  | 1557.0903 | 583.6308
6988 |  | 1634.7761 | 615.8587
6989 |  | 1811.7479 | 685.6045
6990 |  | 2235.5038 | 856.3814
6991 |  | 2607.6098 | 1017.5921
6992 |  | 2784.0301 | 1115.0401
6993 |  | 2828.7588 | 1147.6769
6994 |  | 2862.1348 | 1158.2437
6995 |  | 2907.1979 | 1177.5418
6996 |  | 2898.5824 | 1176.3832
6997 |  | 2831.1257 | 1136.0822
6998 |  | 2744.1478 | 1090.7997
6999 |  | 2683.5648 | 1069.179
7000 |  | 2609.0247 | 1041.5788
7001 |  | 2636.7712 | 1055.199
7002 |  | 2742.0519 | 1090.0559
7003 |  | 2791.5846 | 1101.4653
7004 |  | 2635.6523 | 1040.8634
7005 |  | 2474.7629 | 976.5725
7006 |  | 2313.194 | 907.6164
7007 |  | 2060.4569 | 799.4402
7008 |  | 1836.2736 | 698.9879
7009 |  | 1709.1258 | 641.29
7010 |  | 1665.7781 | 621.3579
7011 |  | 1684.4206 | 627.1947
7012 |  | 1751.8163 | 655.9121
7013 |  | 1906.3345 | 718.0133
7014 |  | 2288.6271 | 874.7289
7015 |  | 2637.904 | 1028.2301
7016 |  | 2792.1794 | 1118.1353
7017 |  | 2836.9947 | 1150.7994
7018 |  | 2874.6615 | 1162.8222
7019 |  | 2911.1549 | 1179.1978
7020 |  | 2911.5022 | 1181.1353
7021 |  | 2849.4543 | 1142.6703
7022 |  | 2750.7132 | 1093.331
7023 |  | 2691.3981 | 1072.1112
7024 |  | 2639.2604 | 1052.1428
7025 |  | 2648.0531 | 1059.316
7026 |  | 2764.7259 | 1098.1279
7027 |  | 2804.2612 | 1106.185
7028 |  | 2649.4302 | 1045.9508
7029 |  | 2488.5405 | 981.6314
7030 |  | 2314.0213 | 908.2087
7031 |  | 2070.7272 | 803.1748
7032 |  | 1852.513 | 704.6847
7033 |  | 1727.7059 | 647.7452
7034 |  | 1683.366 | 627.464
7035 |  | 1698.0051 | 631.9318
7036 |  | 1774.2309 | 663.6647
7037 |  | 1917.3448 | 721.8931
7038 |  | 2304.7976 | 880.4614
7039 |  | 2643.8302 | 1030.5514
7040 |  | 2795.7071 | 1119.6552
7041 |  | 2836.826 | 1151.0535
7042 |  | 2864.5925 | 1159.6873
7043 |  | 2903.8904 | 1177.0238
7044 |  | 2884.6158 | 1172.3001
7045 |  | 2823.896 | 1134.2803
7046 |  | 2729.9147 | 1086.5218
7047 |  | 2690.3081 | 1071.9991
7048 |  | 2625.5429 | 1047.7026
7049 |  | 2651.4822 | 1060.7535
7050 |  | 2783.558 | 1104.8873
7051 |  | 2838.662 | 1118.3228
7052 |  | 2690.8078 | 1060.4617
7053 |  | 2516.7954 | 991.6347
7054 |  | 2345.5902 | 919.2975
7055 |  | 2094.0574 | 811.3687
7056 |  | 1888.8454 | 717.2405
7057 |  | 1761.8813 | 659.5247
7058 |  | 1714.4689 | 638.183
7059 |  | 1738.8179 | 645.962
7060 |  | 1802.4821 | 673.4103
7061 |  | 1969.3694 | 739.7739
7062 |  | 2370.4509 | 903.0879
7063 |  | 2712.6776 | 1054.3518
7064 |  | 2853.9282 | 1139.8468
7065 |  | 2870.8415 | 1162.9785
7066 |  | 2882.8099 | 1166.2096
7067 |  | 2930.463 | 1186.4006
7068 |  | 2946.1375 | 1193.6457
7069 |  | 2875.6505 | 1152.283
7070 |  | 2777.9984 | 1103.2279
7071 |  | 2725.4255 | 1084.2487
7072 |  | 2666.2116 | 1061.831
7073 |  | 2706.4476 | 1079.785
7074 |  | 2810.6801 | 1114.4801
7075 |  | 2858.7675 | 1125.5825
7076 |  | 2711.9553 | 1068.0672
7077 |  | 2541.4271 | 1000.4023
7078 |  | 2362.5081 | 925.3849
7079 |  | 2115.6282 | 818.9626
7080 |  | 1888.1884 | 717.1706
7081 |  | 1761.254 | 659.4243
7082 |  | 1714.3819 | 638.256
7083 |  | 1733.5565 | 644.2657
7084 |  | 1793.1987 | 670.3428
7085 |  | 1943.8916 | 731.1979
7086 |  | 2328.7787 | 889.0777
7087 |  | 2673.8989 | 1041.4141
7088 |  | 2815.9189 | 1127.1897
7089 |  | 2841.3037 | 1153.2099
7090 |  | 2614.2266 | 1074.8306
7091 |  | 2606.1387 | 1075.9963
7092 |  | 2675.9985 | 1101.7762
7093 |  | 2681.7622 | 1086.4331
7094 |  | 2711.3135 | 1080.7575
7095 |  | 2631.489 | 1052.443
7096 |  | 2560.8905 | 1026.1228
7097 |  | 2570.6682 | 1033.7042
7098 |  | 2712.1477 | 1081.1799
7099 |  | 2751.7447 | 1089.446
7100 |  | 2584.4932 | 1024.9452
7101 |  | 2418.9008 | 958.9369
7102 |  | 2257.9447 | 890.0049
7103 |  | 2029.2025 | 789.693
7104 |  | 1854.1846 | 713.7338
7105 |  | 1722.1587 | 658.6868
7106 |  | 1641.6366 | 621.8965
7107 |  | 1641.9865 | 619.6041
7108 |  | 1649.7094 | 623.0324
7109 |  | 1659.8657 | 628.7648
7110 |  | 1749.9324 | 668.462
7111 |  | 1994.0712 | 791.2355
7112 |  | 2259.1102 | 930.0433
7113 |  | 2424.7531 | 1007.8982
7114 |  | 2513.7325 | 1047.6563
7115 |  | 2569.114 | 1073.5408
7116 |  | 2568.0327 | 1077.2828
7117 |  | 2452.949 | 1024.2048
7118 |  | 2307.1787 | 943.8694
7119 |  | 2224.7879 | 893.0875
7120 |  | 2192.5318 | 872.9816
7121 |  | 2263.4249 | 905.1192
7122 |  | 2445.2592 | 983.2726
7123 |  | 2491.6001 | 1008.9542
7124 |  | 2338.7062 | 948.6559
7125 |  | 2160.6573 | 866.981
7126 |  | 2083.0479 | 831.6294
7127 |  | 1906.764 | 754.8844
7128 |  | 1702.1014 | 662.7571
7129 |  | 1568.6053 | 599.9269
7130 |  | 1486.7084 | 560.26
7131 |  | 1479.9061 | 557.9379
7132 |  | 1451.349 | 543.4451
7133 |  | 1448.6622 | 541.3656
7134 |  | 1450.7267 | 542.9173
7135 |  | 1505.3779 | 563.1217
7136 |  | 1651.0362 | 626.6524
7137 |  | 1897.2959 | 739.1545
7138 |  | 2118.0644 | 846.6649
7139 |  | 2254.77 | 912.2955
7140 |  | 2386.7109 | 972.9449
7141 |  | 2361.9974 | 968.9812
7142 |  | 2193.3557 | 887.7107
7143 |  | 2053.3341 | 817.4381
7144 |  | 1990.5179 | 783.4306
7145 |  | 1971.3971 | 766.4751
7146 |  | 2143.8635 | 833.0989
7147 |  | 2285.0105 | 900.2705
7148 |  | 2283.4924 | 915.3573
7149 |  | 2184.8533 | 880.1224
7150 |  | 2091.2951 | 839.2485
7151 |  | 2027.4852 | 802.8788
7152 |  | 1823.9216 | 709.7721
7153 |  | 1671.8327 | 643.7793
7154 |  | 1569.6872 | 594.3739
7155 |  | 1539.8323 | 578.9805
7156 |  | 1402.9342 | 531.7045
7157 |  | 1660.3018 | 625.2843
7158 |  | 1853.3575 | 700.661
7159 |  | 2290.8256 | 876.7705
7160 |  | 2600.0025 | 1017.0958
7161 |  | 2764.8425 | 1110.7154
7162 |  | 2815.7203 | 1145.4276
7163 |  | 2837.0619 | 1151.8229
7164 |  | 2868.7126 | 1166.5622
7165 |  | 2865.3373 | 1167.4564
7166 |  | 2789.1357 | 1124.1052
7167 |  | 2692.2665 | 1075.1421
7168 |  | 2650.9926 | 1059.8947
7169 |  | 2608.8034 | 1043.2214
7170 |  | 2771.0669 | 1102.9266
7171 |  | 2872.7064 | 1137.0024
7172 |  | 2840.1457 | 1120.826
7173 |  | 2670.0819 | 1055.338
7174 |  | 2498.1252 | 987.0723
7175 |  | 2337.6304 | 918.1557
7176 |  | 2085.9136 | 809.7533
7177 |  | 1882.1779 | 715.7409
7178 |  | 1777.3912 | 665.3926
7179 |  | 1722.9669 | 641.6004
7180 |  | 1750.8817 | 650.5832
7181 |  | 1824.0498 | 681.2863
7182 |  | 1991.4751 | 747.9334
7183 |  | 2366.5677 | 902.8451
7184 |  | 2670.5475 | 1041.4816
7185 |  | 2813.7862 | 1127.7469
7186 |  | 2852.8548 | 1158.4232
7187 |  | 2873.7233 | 1164.6478
7188 |  | 2914.7059 | 1182.575
7189 |  | 2904.9888 | 1181.3432
7190 |  | 2840.857 | 1142.1035
7191 |  | 2749.1727 | 1094.8657
7192 |  | 2697.4133 | 1076.0076
7193 |  | 2662.1226 | 1061.6717
7194 |  | 2822.6171 | 1120.7975
7195 |  | 2904.1075 | 1148.0617
7196 |  | 2864.029 | 1129.3823
7197 |  | 2696.381 | 1064.7102
7198 |  | 2533.581 | 999.5419
7199 |  | 2356.3616 | 924.8684
7200 |  | 2088.2124 | 810.773
7201 |  | 1882.7488 | 716.0918
7202 |  | 1760.8988 | 659.8781
7203 |  | 1715.681 | 639.2171
7204 |  | 1741.7204 | 647.5574
7205 |  | 1824.4645 | 681.5317
7206 |  | 1981.1134 | 744.5204
7207 |  | 2367.9708 | 903.5423
7208 |  | 2670.7679 | 1041.8632
7209 |  | 2817.8737 | 1129.4649
7210 |  | 2871.2987 | 1165.0402
7211 |  | 2908.1521 | 1176.7105
7212 |  | 2958.9381 | 1197.9889
7213 |  | 2941.514 | 1194.1639
7214 |  | 2866.8627 | 1151.3239
7215 |  | 2778.9593 | 1105.3321
7216 |  | 2739.234 | 1090.5513
7217 |  | 2710.879 | 1078.5662
7218 |  | 2864.7075 | 1135.4396
7219 |  | 2930.8999 | 1157.549
7220 |  | 2875.2979 | 1133.6335
7221 |  | 2706.2459 | 1068.4735
7222 |  | 2539.1266 | 1001.8017
7223 |  | 2360.6707 | 926.6586
7224 |  | 2110.5453 | 818.6323
7225 |  | 1885.0708 | 717.0423
7226 |  | 1757.475 | 658.826
7227 |  | 1704.0045 | 635.3362
7228 |  | 1720.6573 | 640.4693
7229 |  | 1796.4817 | 672.0826
7230 |  | 1957.0664 | 736.4351
7231 |  | 2342.8758 | 895.195
7232 |  | 2638.7646 | 1031.2447
7233 |  | 2811.4444 | 1127.5951
7234 |  | 2852.8097 | 1159.0496
7235 |  | 2875.5441 | 1165.8914
7236 |  | 2919.5568 | 1184.8605
7237 |  | 2908.1636 | 1183.1326
7238 |  | 2847.5658 | 1145.0801
7239 |  | 2765.5758 | 1101.0634
7240 |  | 2719.3219 | 1084.022
7241 |  | 2684.9388 | 1069.9612
7242 |  | 2828.103 | 1123.2185
7243 |  | 2869.9561 | 1137.0871
7244 |  | 2835.3036 | 1120.387
7245 |  | 2675.6634 | 1058.4294
7246 |  | 2509.4207 | 992.0296
7247 |  | 2334.8648 | 918.1702
7248 |  | 2072.5519 | 805.8994
7249 |  | 1864.047 | 710.0233
7250 |  | 1735.2879 | 651.3675
7251 |  | 1679.1159 | 626.945
7252 |  | 1701.4559 | 634.0155
7253 |  | 1774.2355 | 664.5935
7254 |  | 1934.8989 | 728.9927
7255 |  | 2328.6342 | 890.5539
7256 |  | 2638.7693 | 1031.5533
7257 |  | 2822.8016 | 1131.7982
7258 |  | 2876.3053 | 1167.3917
7259 |  | 2903.2544 | 1175.6641
7260 |  | 2926.2218 | 1187.4508
7261 |  | 2901.2222 | 1181.117
7262 |  | 2807.8602 | 1131.8712
7263 |  | 2692.5566 | 1076.4365
7264 |  | 2650.7212 | 1060.8721
7265 |  | 2624.233 | 1049.4895
7266 |  | 2783.2968 | 1108.1988
7267 |  | 2824.7535 | 1121.9988
7268 |  | 2772.7792 | 1099.4506
7269 |  | 2598.7735 | 1032.5798
7270 |  | 2433.5859 | 966.5117
7271 |  | 2274.6202 | 897.9256
7272 |  | 2035.459 | 793.4744
7273 |  | 1842.4007 | 710.9165
7274 |  | 1721.9215 | 659.5337
7275 |  | 1646.5064 | 624.3243
7276 |  | 1636.3175 | 618.3896
7277 |  | 1657.9283 | 626.5489
7278 |  | 1678.3851 | 635.8306
7279 |  | 1751.9428 | 670.1127
7280 |  | 1993.6457 | 792.6262
7281 |  | 2259.118 | 932.1819
7282 |  | 2431.8006 | 1012.7811
7283 |  | 2514.2721 | 1050.5312
7284 |  | 2561.3405 | 1073.7172
7285 |  | 2533.2814 | 1068.4082
7286 |  | 2423.9968 | 1017.2444
7287 |  | 2286.087 | 939.3264
7288 |  | 2200.4883 | 887.2423
7289 |  | 2192.8622 | 875.5077
7290 |  | 2405.707 | 956.3153
7291 |  | 2526.7468 | 1014.1083
7292 |  | 2482.4305 | 1009.0863
7293 |  | 2317.3068 | 944.3218
7294 |  | 2143.7475 | 863.6352
7295 |  | 2064.72 | 827.6562
7296 |  | 1895.4775 | 752.9511
7297 |  | 1799.9065 | 691.1592
7298 |  | 1652.3864 | 624.0829
7299 |  | 1573.1308 | 586.9591
7300 |  | 1542.6945 | 572.3535
7301 |  | 1547.9545 | 572.4156
7302 |  | 1535.9692 | 569.3363
7303 |  | 1517.3859 | 567.1066
7304 |  | 1603.6177 | 602.8632
7305 |  | 1814.0325 | 696.8978
7306 |  | 2060.3914 | 814.1859
7307 |  | 2286.5777 | 918.1233
7308 |  | 2472.7365 | 1002.2682
7309 |  | 2495.9528 | 1015.013
7310 |  | 2360.847 | 949.7215
7311 |  | 2233.1348 | 881.1145
7312 |  | 2164.1162 | 841.6772
7313 |  | 2178.5738 | 838.7821
7314 |  | 2408.8587 | 937.0335
7315 |  | 2531.0986 | 1003.6582
7316 |  | 2521.9194 | 1013.5441
7317 |  | 2366.1432 | 948.2505
7318 |  | 2231.5176 | 882.0746
7319 |  | 2192.3392 | 852.1551
7320 |  | 1988.1523 | 760.1474
7321 |  | 1938.4005 | 727.1581
7322 |  | 1815.7464 | 671.8381
7323 |  | 1778.7129 | 654.9845
7324 |  | 1788.7025 | 658.4499
7325 |  | 1839.0918 | 680.8243
7326 |  | 1966.1385 | 732.4843
7327 |  | 2349.0921 | 896.1425
7328 |  | 2699.7264 | 1056.7755
7329 |  | 2855.0362 | 1148.3521
7330 |  | 2887.1991 | 1173.1376
7331 |  | 2913.3281 | 1179.4617
7332 |  | 2942.9262 | 1194.1776
7333 |  | 2939.9009 | 1191.096
7334 |  | 2867.1322 | 1147.764
7335 |  | 2777.1439 | 1103.0227
7336 |  | 2738.8883 | 1092.3796
7337 |  | 2715.1463 | 1089.5952
7338 |  | 2848.8208 | 1150.9737
7339 |  | 3016.9445 | 1213.3818
7340 |  | 2964.9987 | 1182.9802
7341 |  | 2737.5908 | 1083.49
7342 |  | 2541.2562 | 994.1544
7343 |  | 2396.0778 | 926.0773
7344 |  | 2164.7572 | 826.3695
7345 |  | 1875.3377 | 705.7698
7346 |  | 1754.6853 | 651.0972
7347 |  | 1717.881 | 634.3137
7348 |  | 1743.7897 | 643.2099
7349 |  | 1810.9191 | 671.2999
7350 |  | 1961.8217 | 731.1221
7351 |  | 2339.1354 | 892.9583
7352 |  | 2630.9303 | 1033.5995
7353 |  | 2790.265 | 1126.5599
7354 |  | 2824.5433 | 1152.0426
7355 |  | 2878.4881 | 1167.8458
7356 |  | 2906.328 | 1181.9667
7357 |  | 2870.7088 | 1167.7883
7358 |  | 2815.2982 | 1130.3783
7359 |  | 2725.5918 | 1085.699
7360 |  | 2679.5843 | 1072.3858
7361 |  | 2616.6094 | 1056.2093
7362 |  | 2681.2886 | 1094.0907
7363 |  | 2844.8918 | 1155.0445
7364 |  | 2918.7132 | 1167.6267
7365 |  | 2709.8832 | 1074.4331
7366 |  | 2504.6839 | 982.0069
7367 |  | 2345.4076 | 909.0593
7368 |  | 2094.0685 | 802.4447
7369 |  | 1695.3541 | 644.4687
7370 |  | 1579.3784 | 591.3559
7371 |  | 1518.7314 | 566.4247
7372 |  | 1507.6566 | 562.6941
7373 |  | 1540.2036 | 578.9801
7374 |  | 1591.7037 | 604.8887
7375 |  | 1744.7776 | 690.2796
7376 |  | 1976.0151 | 810.3425
7377 |  | 2203.8218 | 926.6868
7378 |  | 2307.9728 | 975.9979
7379 |  | 2343.4644 | 985.4845
7380 |  | 2406.8342 | 1011.7388
7381 |  | 2416.7516 | 1013.1345
7382 |  | 2343.2423 | 969.5434
7383 |  | 2259.5148 | 926.8714
7384 |  | 2239.2192 | 922.3099
7385 |  | 2238.2567 | 927.3041
7386 |  | 2312.8711 | 968.6322
7387 |  | 2362.1015 | 990.6328
7388 |  | 2390.0869 | 987.6186
7389 |  | 2295.6139 | 933.4169
7390 |  | 2153.6146 | 862.4995
7391 |  | 2014.8996 | 796.5134
7392 |  | 1790.4125 | 698.9933
7393 |  | 1622.3606 | 619.691
7394 |  | 1515.4046 | 569.6207
7395 |  | 1478.511 | 552.7888
7396 |  | 1494.1914 | 558.1892
7397 |  | 1576.2473 | 591.3782
7398 |  | 1729.2168 | 651.9431
7399 |  | 2144.301 | 826.8783
7400 |  | 2502.0723 | 990.2303
7401 |  | 2695.2355 | 1094.7583
7402 |  | 2720.9537 | 1117.2695
7403 |  | 2772.4617 | 1132.2073
7404 |  | 2847.9831 | 1162.6149
7405 |  | 2850.957 | 1161.6706
7406 |  | 2800.7384 | 1126.0272
7407 |  | 2710.8353 | 1081.214
7408 |  | 2657.8478 | 1065.4671
7409 |  | 2594.1932 | 1049.0608
7410 |  | 2635.5965 | 1079.108
7411 |  | 2683.4634 | 1100.732
7412 |  | 2670.1192 | 1083.6591
7413 |  | 2516.8745 | 1009.3506
7414 |  | 2419.0858 | 953.4609
7415 |  | 2240.112 | 873.6719
7416 |  | 1963.0997 | 758.1495
7417 |  | 1736.6194 | 658.8344
7418 |  | 1638.2319 | 611.6531
7419 |  | 1592.8118 | 591.9024
7420 |  | 1594.4684 | 592.5133
7421 |  | 1642.0641 | 613.9399
7422 |  | 1771.0271 | 666.3277
7423 |  | 2177.6155 | 838.4672
7424 |  | 2504.2339 | 991.278
7425 |  | 2679.9163 | 1089.8485
7426 |  | 2736.7666 | 1122.9628
7427 |  | 2764.4628 | 1129.7558
7428 |  | 2815.0349 | 1151.6512
7429 |  | 2801.084 | 1144.9584
7430 |  | 2753.9345 | 1110.3604
7431 |  | 2665.1918 | 1065.9085
7432 |  | 2614.0495 | 1050.7664
7433 |  | 2581.8098 | 1045.0848
7434 |  | 2616.4175 | 1072.8685
7435 |  | 2668.2499 | 1095.9373
7436 |  | 2654.2654 | 1078.6951
7437 |  | 2497.5435 | 1003.1544
7438 |  | 2345.1707 | 928.5659
7439 |  | 2210.4876 | 863.8388
7440 |  | 1967.7727 | 759.9518
7441 |  | 1760.121 | 678.783
7442 |  | 1658.6392 | 635.011
7443 |  | 1576.4141 | 596.1092
7444 |  | 1558.2601 | 587.9377
7445 |  | 1549.7878 | 585.3603
7446 |  | 1540.8296 | 585.5707
7447 |  | 1665.4343 | 640.7448
7448 |  | 1908.5397 | 760.3638
7449 |  | 2189.2333 | 904.8409
7450 |  | 2364.5166 | 990.103
7451 |  | 2452.6988 | 1029.03
7452 |  | 2519.2437 | 1057.9341
7453 |  | 2488.1778 | 1049.4615
7454 |  | 2401.4346 | 1007.1566
7455 |  | 2269.8693 | 933.2837
7456 |  | 2176.1816 | 878.7874
7457 |  | 2136.9615 | 860.0719
7458 |  | 2252.5017 | 925.3289
7459 |  | 2327.6196 | 971.6346
7460 |  | 2311.7723 | 966.6357
7461 |  | 2154.1517 | 887.6614
7462 |  | 2007.544 | 810.169
7463 |  | 1954.4319 | 780.7358
7464 |  | 1805.9891 | 714.4802
7465 |  | 1795.1716 | 690.8514
7466 |  | 1706.3201 | 643.4364
7467 |  | 1648.1097 | 613.3094
7468 |  | 1641.6074 | 606.8073
7469 |  | 1658.7446 | 610.8844
7470 |  | 1755.2529 | 644.8383
7471 |  | 1974.2769 | 723.7587
7472 |  | 2196.141 | 805.9677
7473 |  | 2428.078 | 907.9934
7474 |  | 2627.7286 | 1010.1735
7475 |  | 2821.7118 | 1103.715
7476 |  | 2950.9358 | 1168.9035
7477 |  | 2956.9373 | 1175.8373
7478 |  | 2841.3928 | 1116.66
7479 |  | 2729.8758 | 1052.9635
7480 |  | 2604.7574 | 994.0483
7481 |  | 2460.5934 | 936.8397
7482 |  | 2500.7705 | 970.5132
7483 |  | 2563.2275 | 1017.2429
7484 |  | 2580.0693 | 1036.3452
7485 |  | 2454.9091 | 981.2313
7486 |  | 2348.3966 | 924.2409
7487 |  | 2157.511 | 842.1866
7488 |  | 1925.9068 | 740.3154
7489 |  | 1828.0213 | 690.4549
7490 |  | 1719.021 | 639.5417
7491 |  | 1663.0798 | 616.1745
7492 |  | 1667.0475 | 617.5656
7493 |  | 1724.6733 | 642.4208
7494 |  | 1876.9388 | 702.8202
7495 |  | 2275.568 | 872.5513
7496 |  | 2595.8455 | 1023.4813
7497 |  | 2775.725 | 1123.5137
7498 |  | 2818.0597 | 1151.5996
7499 |  | 2850.4706 | 1159.951
7500 |  | 2885.1286 | 1176.4296
7501 |  | 2875.4042 | 1171.2683
7502 |  | 2778.3889 | 1119.6391
7503 |  | 2697.796 | 1077.8676
7504 |  | 2649.167 | 1063.5076
7505 |  | 2609.9668 | 1055.4539
7506 |  | 2653.2086 | 1086.3533
7507 |  | 2688.0986 | 1103.9077
7508 |  | 2684.392 | 1090.3238
7509 |  | 2611.3937 | 1043.2289
7510 |  | 2395.5847 | 946.7887
7511 |  | 2188.1635 | 857.0572
7512 |  | 1968.0999 | 760.685
7513 |  | 1608.0222 | 615.495
7514 |  | 1484.0458 | 559.4317
7515 |  | 1432.4326 | 537.5338
7516 |  | 1425.9197 | 535.3454
7517 |  | 1456.1142 | 550.8376
7518 |  | 1483.4005 | 568.5907
7519 |  | 1604.3862 | 643.6492
7520 |  | 1796.284 | 750.8486
7521 |  | 1995.4388 | 857.4702
7522 |  | 2114.9298 | 911.8693
7523 |  | 2156.3566 | 923.2827
7524 |  | 2255.356 | 961.7293
7525 |  | 2274.0665 | 966.3044
7526 |  | 2167.0106 | 911.2447
7527 |  | 2056.3207 | 859.1661
7528 |  | 2019.6682 | 848.8689
7529 |  | 2027.5781 | 856.897
7530 |  | 2161.515 | 918.813
7531 |  | 2318.4948 | 978.1359
7532 |  | 2429.3682 | 1003.7152
7533 |  | 2294.8489 | 935.5743
7534 |  | 2145.1963 | 861.6521
7535 |  | 2049.1182 | 809.8714
7536 |  | 1849.0824 | 720.263
7537 |  | 1922.9746 | 723.1485
7538 |  | 1811.6789 | 671.3792
7539 |  | 1762.2106 | 650.2025
7540 |  | 1778.1359 | 655.6715
7541 |  | 1860.7761 | 689.0686
7542 |  | 2015.2852 | 750.2716
7543 |  | 2450.9813 | 932.8645
7544 |  | 2782.6141 | 1087.8588
7545 |  | 2915.4796 | 1171.8618
7546 |  | 2953.8104 | 1198.5306
7547 |  | 2989.4729 | 1207.9589
7548 |  | 3032.9784 | 1227.4675
7549 |  | 3025.1671 | 1223.0191
7550 |  | 2970.5796 | 1185.8669
7551 |  | 2881.3982 | 1141.0963
7552 |  | 2828.0502 | 1125.0749
7553 |  | 2843.6241 | 1135.721
7554 |  | 3017.6378 | 1211.3735
7555 |  | 3058.4372 | 1231.1257
7556 |  | 3010.8858 | 1202.6739
7557 |  | 2804.9473 | 1110.1082
7558 |  | 2583.4455 | 1011.5941
7559 |  | 2382.812 | 924.0625
7560 |  | 2129.4334 | 816.1732
7561 |  | 2068.9798 | 773.1296
7562 |  | 1944.1603 | 716.7072
7563 |  | 1893.9555 | 695.2715
7564 |  | 1916.3488 | 702.9456
7565 |  | 1957.5804 | 722.209
7566 |  | 2097.1743 | 778.3372
7567 |  | 2495.9359 | 948.4263
7568 |  | 2888.6651 | 1124.3704
7569 |  | 3058.9478 | 1221.1562
7570 |  | 3084.8412 | 1243.5549
7571 |  | 3105.6111 | 1247.8825
7572 |  | 3104.8464 | 1252.2846
7573 |  | 3090.7498 | 1245.7196
7574 |  | 3000.8224 | 1196.5006
7575 |  | 2913.5211 | 1152.3382
7576 |  | 2895.7791 | 1148.4471
7577 |  | 2958.0771 | 1175.0427
7578 |  | 3058.7114 | 1225.7022
7579 |  | 3061.2475 | 1232.4831
7580 |  | 2981.3711 | 1193.0477
7581 |  | 2774.4338 | 1100.0941
7582 |  | 2591.2386 | 1014.5921
7583 |  | 2420.5041 | 937.209
7584 |  | 2179.2346 | 833.3803
7585 |  | 1936.7081 | 728.1158
7586 |  | 1815.8066 | 672.9942
7587 |  | 1767.9414 | 652.3491
7588 |  | 1783.3029 | 657.6198
7589 |  | 1839.7071 | 682.0643
7590 |  | 2007.5917 | 747.8698
7591 |  | 2453.4353 | 934.1333
7592 |  | 2808.8918 | 1097.4477
7593 |  | 2861.0046 | 1153.9048
7594 |  | 2956.7945 | 1200.1394
7595 |  | 3050.0485 | 1229.1944
7596 |  | 3099.0439 | 1250.587
7597 |  | 3069.9545 | 1238.9341
7598 |  | 2965.9138 | 1184.8945
7599 |  | 2854.8138 | 1132.5731
7600 |  | 2810.3386 | 1119.5312
7601 |  | 2832.0654 | 1132.2789
7602 |  | 3007.1977 | 1208.4253
7603 |  | 3014.0871 | 1216.7822
7604 |  | 2942.1954 | 1180.1218
7605 |  | 2709.7281 | 1078.4084
7606 |  | 2511.2102 | 987.6102
7607 |  | 2341.0463 | 910.3639
7608 |  | 2129.8097 | 816.7148
7609 |  | 1980.9125 | 755.2779
7610 |  | 1848.6491 | 700.7607
7611 |  | 1784.6103 | 667.8866
7612 |  | 1783.5266 | 665.5018
7613 |  | 1793.5312 | 669.2115
7614 |  | 1811.3283 | 678.5813
7615 |  | 1905.2567 | 723.5029
7616 |  | 2132.3705 | 838.1463
7617 |  | 2379.8687 | 971.9241
7618 |  | 2563.6197 | 1060.4458
7619 |  | 2667.5694 | 1104.858
7620 |  | 2723.959 | 1130.4167
7621 |  | 2726.4115 | 1133.5794
7622 |  | 2642.0353 | 1092.0704
7623 |  | 2508.5593 | 1017.3375
7624 |  | 2422.7606 | 965.3717
7625 |  | 2460.0572 | 972.7938
7626 |  | 2654.514 | 1065.5893
7627 |  | 2714.3753 | 1107.1708
7628 |  | 2641.784 | 1082.8129
7629 |  | 2426.6972 | 983.5827
7630 |  | 2237.6656 | 890.9734
7631 |  | 2142.0591 | 846.8402
7632 |  | 1964.7421 | 770.4157
7633 |  | 1784.3891 | 688.4803
7634 |  | 1640.6492 | 621.9615
7635 |  | 1570.8197 | 587.6795
7636 |  | 1551.9097 | 576.8769
7637 |  | 1565.5337 | 579.7134
7638 |  | 1577.2925 | 584.7367
7639 |  | 1602.1594 | 597.4166
7640 |  | 1697.1878 | 636.479
7641 |  | 1917.6673 | 735.2405
7642 |  | 2189.931 | 863.0457
7643 |  | 2396.3773 | 961.4381
7644 |  | 2576.2885 | 1044.4083
7645 |  | 2575.5099 | 1049.0943
7646 |  | 2412.1992 | 973.0472
7647 |  | 2249.9797 | 891.4246
7648 |  | 2181.3891 | 851.4782
7649 |  | 2205.7848 | 851.6449
7650 |  | 2407.8439 | 940.8975
7651 |  | 2526.6259 | 1007.3694
7652 |  | 2521.9965 | 1019.4741
7653 |  | 2381.9301 | 959.0025
7654 |  | 2225.0206 | 884.3956
7655 |  | 2146.4739 | 840.3419
7656 |  | 1933.601 | 744.3601
7657 |  | 1759.6831 | 668.1025
7658 |  | 1656.5663 | 618.9436
7659 |  | 1631.7531 | 606.1421
7660 |  | 1646.5176 | 611.2015
7661 |  | 1749.6842 | 651.6138
7662 |  | 1943.8556 | 726.4479
7663 |  | 2401.1636 | 916.9342
7664 |  | 2774.3553 | 1086.5859
7665 |  | 2944.7932 | 1183.4637
7666 |  | 2979.081 | 1208.6287
7667 |  | 2989.7432 | 1209.4403
7668 |  | 3064.5842 | 1239.6702
7669 |  | 3057.3875 | 1235.579
7670 |  | 2985.8172 | 1192.6155
7671 |  | 2905.8772 | 1150.8308
7672 |  | 2868.1537 | 1140.0177
7673 |  | 2894.1565 | 1154.2279
7674 |  | 3036.6034 | 1219.3849
7675 |  | 3068.9729 | 1236.7079
7676 |  | 3003.548 | 1202.4048
7677 |  | 2786.1298 | 1105.6946
7678 |  | 2571.5695 | 1009.2246
7679 |  | 2390.3502 | 928.0302
7680 |  | 2132.3317 | 818.1943
7681 |  | 1915.6277 | 721.4761
7682 |  | 1802.6039 | 668.8981
7683 |  | 1768.3945 | 652.8815
7684 |  | 1784.2421 | 658.3089
7685 |  | 1861.8565 | 689.9985
7686 |  | 2000.149 | 745.7759
7687 |  | 2438.2799 | 929.8186
7688 |  | 2796.0488 | 1094.2983
7689 |  | 2944.8744 | 1183.8088
7690 |  | 2977.7853 | 1208.48
7691 |  | 3000.5501 | 1213.405
7692 |  | 3059.78 | 1238.3122
7693 |  | 3062.5561 | 1237.6549
7694 |  | 3016.0507 | 1203.2438
7695 |  | 2924.0747 | 1157.3173
7696 |  | 2912.9003 | 1155.5416
7697 |  | 2918.9305 | 1162.9356
7698 |  | 3071.4172 | 1231.575
7699 |  | 3110.0649 | 1251.1305
7700 |  | 3044.4271 | 1216.8041
7701 |  | 2848.3711 | 1127.3415
7702 |  | 2641.2106 | 1033.3331
7703 |  | 2473.0938 | 956.5535
7704 |  | 2233.1106 | 852.8023
7705 |  | 2003.7716 | 751.7036
7706 |  | 1896.1007 | 700.9175
7707 |  | 1856.5169 | 683.057
7708 |  | 1874.3175 | 689.1487
7709 |  | 1942.2349 | 717.5304
7710 |  | 2096.9833 | 778.9428
7711 |  | 2510.6199 | 954.7271
7712 |  | 2860.817 | 1116.7156
7713 |  | 3005.0227 | 1204.6583
7714 |  | 3016.2609 | 1221.9067
7715 |  | 3039.059 | 1226.8275
7716 |  | 3097.8232 | 1251.5792
7717 |  | 3073.685 | 1241.7644
7718 |  | 3005.2787 | 1199.8741
7719 |  | 2896.7818 | 1148.2742
7720 |  | 2849.6672 | 1134.2054
7721 |  | 2856.2469 | 1141.787
7722 |  | 3028.6151 | 1217.2696
7723 |  | 3073.0068 | 1238.8747
7724 |  | 3034.9082 | 1213.9991
7725 |  | 2856.7871 | 1130.6143
7726 |  | 2635.237 | 1031.6281
7727 |  | 2450.4019 | 949.0846
7728 |  | 2203.9919 | 843.0676
7729 |  | 2019.445 | 757.1921
7730 |  | 1901.0456 | 702.7082
7731 |  | 1872.4852 | 688.602
7732 |  | 1884.612 | 692.7535
7733 |  | 1954.1235 | 721.6811
7734 |  | 2123.7739 | 788.1996
7735 |  | 2549.1641 | 968.0984
7736 |  | 2912.5603 | 1134.6854
7737 |  | 3055.9485 | 1222.3583
7738 |  | 3080.6003 | 1244.1619
7739 |  | 3116.0399 | 1253.3818
7740 |  | 3150.8163 | 1269.9501
7741 |  | 3131.9172 | 1261.9517
7742 |  | 3081.2073 | 1226.1006
7743 |  | 2989.9742 | 1180.3603
7744 |  | 2967.7866 | 1174.7752
7745 |  | 3017.245 | 1196.996
7746 |  | 3143.8546 | 1256.9126
7747 |  | 3161.1475 | 1269.3559
7748 |  | 3070.6874 | 1226.6557
7749 |  | 2836.3475 | 1124.0349
7750 |  | 2619.3826 | 1026.5502
7751 |  | 2421.3043 | 939.4278
7752 |  | 2181.2896 | 835.5226
7753 |  | 1971.5781 | 740.99
7754 |  | 1837.309 | 681.0522
7755 |  | 1799.5395 | 663.7936
7756 |  | 1810.2401 | 667.4571
7757 |  | 1865.9773 | 691.6837
7758 |  | 2008.159 | 748.8434
7759 |  | 2422.2163 | 924.975
7760 |  | 2810.236 | 1100.0605
7761 |  | 2961.4972 | 1190.4314
7762 |  | 2976.9774 | 1209.0786
7763 |  | 2985.2365 | 1209.0032
7764 |  | 3044.8709 | 1234.0624
7765 |  | 3034.4754 | 1228.9975
7766 |  | 2952.7314 | 1182.5489
7767 |  | 2843.436 | 1130.6098
7768 |  | 2814.1722 | 1122.5842
7769 |  | 2859.9265 | 1143.541
7770 |  | 2983.1306 | 1202.3508
7771 |  | 2998.1268 | 1214.0989
7772 |  | 2923.0182 | 1176.6879
7773 |  | 2706.0922 | 1079.9676
7774 |  | 2504.6963 | 987.7326
7775 |  | 2342.3123 | 912.7382
7776 |  | 2108.4201 | 810.851
7777 |  | 1931.5856 | 739.5528
7778 |  | 1810.6802 | 688.678
7779 |  | 1743.9023 | 654.6895
7780 |  | 1729.3832 | 647.6777
7781 |  | 1745.2242 | 653.3605
7782 |  | 1755.7389 | 660.2705
7783 |  | 1840.5961 | 702.3113
7784 |  | 2079.5066 | 821.4616
7785 |  | 2353.2801 | 964.8356
7786 |  | 2544.6953 | 1056.3381
7787 |  | 2636.8307 | 1096.8205
7788 |  | 2688.5017 | 1120.8863
7789 |  | 2671.9381 | 1117.7507
7790 |  | 2587.683 | 1076.2697
7791 |  | 2458.8809 | 1002.9269
7792 |  | 2409.1816 | 963.1235
7793 |  | 2471.9359 | 979.2517
7794 |  | 2681.6284 | 1077.8423
7795 |  | 2749.672 | 1122.698
7796 |  | 2671.6829 | 1096.5085
7797 |  | 2451.5655 | 994.928
7798 |  | 2256.2964 | 899.5598
7799 |  | 2175.2717 | 860.2123
7800 |  | 2004.2309 | 785.6216
7801 |  | 1821.2955 | 702.3741
7802 |  | 1683.3675 | 637.4754
7803 |  | 1625.8999 | 607.2288
7804 |  | 1607.631 | 596.5807
7805 |  | 1598.1243 | 591.4811
7806 |  | 1589.999 | 589.7143
7807 |  | 1590.7051 | 594.1848
7808 |  | 1682.6445 | 632.3431
7809 |  | 1906.9674 | 733.0536
7810 |  | 2171.4529 | 859.0316
7811 |  | 2343.541 | 946.2878
7812 |  | 2490.9301 | 1018.6295
7813 |  | 2495.6349 | 1025.2524
7814 |  | 2362.6568 | 959.001
7815 |  | 2229.9685 | 886.8483
7816 |  | 2166.1833 | 848.2191
7817 |  | 2199.586 | 851.2963
7818 |  | 2390.7463 | 937.1435
7819 |  | 2501.47 | 1001.3735
7820 |  | 2516.2152 | 1020.421
7821 |  | 2385.4912 | 962.8705
7822 |  | 2257.2191 | 897.6327
7823 |  | 2178.0287 | 853.0146
7824 |  | 1976.9314 | 760.553
7825 |  | 1814.0577 | 687.6275
7826 |  | 1703.6633 | 635.7341
7827 |  | 1674.3558 | 621.3386
7828 |  | 1689.6025 | 626.5458
7829 |  | 1764.8732 | 657.4446
7830 |  | 1946.848 | 728.2429
7831 |  | 2390.3273 | 914.7234
7832 |  | 2760.9615 | 1084.1503
7833 |  | 2915.2711 | 1175.5914
7834 |  | 2938.0139 | 1196.6453
7835 |  | 2953.5848 | 1199.0166
7836 |  | 2982.6604 | 1213.6591
7837 |  | 2975.6973 | 1209.8524
7838 |  | 2926.5806 | 1174.5335
7839 |  | 2860.6306 | 1137.2913
7840 |  | 2849.6044 | 1135.4176
7841 |  | 2886.9437 | 1153.5042
7842 |  | 3057.4735 | 1228.6348
7843 |  | 3107.2498 | 1252.5202
7844 |  | 3062.8405 | 1225.7358
7845 |  | 2871.6228 | 1137.658
7846 |  | 2650.0147 | 1038.3318
7847 |  | 2474.1909 | 958.5789
7848 |  | 2235.0944 | 854.7016
7849 |  | 2028.7236 | 761.043
7850 |  | 1925.7378 | 711.6427
7851 |  | 1888.3682 | 694.4876
7852 |  | 1907.5585 | 701.0392
7853 |  | 1973.6682 | 728.812
7854 |  | 2115.3372 | 785.8691
7855 |  | 2528.5698 | 962.1243
7856 |  | 2880.9248 | 1125.4029
7857 |  | 3023.8471 | 1212.9661
7858 |  | 2946.495 | 1199.8277
7859 |  | 3064.5673 | 1237.1733
7860 |  | 3107.8438 | 1256.6687
7861 |  | 3113.8727 | 1257.3249
7862 |  | 3063.0089 | 1221.4068
7863 |  | 2999.1792 | 1184.8558
7864 |  | 2970.8122 | 1177.0377
7865 |  | 3033.1937 | 1203.674
7866 |  | 3191.2088 | 1274.587
7867 |  | 3225.3473 | 1293.2212
7868 |  | 3150.3328 | 1256.0385
7869 |  | 2936.5112 | 1160.201
7870 |  | 2703.3135 | 1056.8552
7871 |  | 2526.3685 | 976.6615
7872 |  | 2281.5347 | 870.7561
7873 |  | 2077.1585 | 777.7123
7874 |  | 1955.7111 | 721.975
7875 |  | 1901.5016 | 699.0626
7876 |  | 1903.8316 | 699.8558
7877 |  | 1966.7739 | 726.549
7878 |  | 2088.6857 | 776.8803
7879 |  | 2516.6737 | 958.2728
7880 |  | 2879.0226 | 1125.0547
7881 |  | 3030.8924 | 1215.681
7882 |  | 3056.0005 | 1237.4947
7883 |  | 3067.101 | 1238.308
7884 |  | 3086.5968 | 1249.6902
7885 |  | 3074.6544 | 1244.2406
7886 |  | 3024.5401 | 1208.576
7887 |  | 2941.9133 | 1165.5747
7888 |  | 2922.7303 | 1160.8678
7889 |  | 2964.1079 | 1180.3352
7890 |  | 3097.2921 | 1242.8258
7891 |  | 3136.1472 | 1263.1572
7892 |  | 3076.9529 | 1231.4231
7893 |  | 2868.2924 | 1137.3033
7894 |  | 2651.8501 | 1039.6146
7895 |  | 2483.4187 | 962.2709
7896 |  | 2235.1541 | 855.1235
7897 |  | 2020.6725 | 758.5651
7898 |  | 1904.8873 | 704.7241
7899 |  | 1853.4058 | 682.736
7900 |  | 1858.2207 | 684.3751
7901 |  | 1916.9902 | 709.6451
7902 |  | 2068.7383 | 770.1794
7903 |  | 2492.0207 | 950.0648
7904 |  | 2861.117 | 1119.2412
7905 |  | 3000.2216 | 1205.5191
7906 |  | 3010.7604 | 1222.3362
7907 |  | 3009.6565 | 1218.9671
7908 |  | 3032.9186 | 1231.6389
7909 |  | 3022.6269 | 1226.7819
7910 |  | 2967.3557 | 1189.3539
7911 |  | 2895.6201 | 1150.0374
7912 |  | 2872.9671 | 1144.1223
7913 |  | 2924.8469 | 1167.1754
7914 |  | 3069.1326 | 1233.5101
7915 |  | 3102.4876 | 1252.0499
7916 |  | 3056.7238 | 1224.9487
7917 |  | 2854.5395 | 1132.9973
7918 |  | 2646.4435 | 1038.0945
7919 |  | 2463.47 | 955.7309
7920 |  | 2222.5907 | 851.0343
7921 |  | 2018.3821 | 757.9172
7922 |  | 1899.9922 | 703.1529
7923 |  | 1849.6248 | 681.5358
7924 |  | 1855.8083 | 683.6398
7925 |  | 1915.422 | 709.1997
7926 |  | 2062.1006 | 768.0203
7927 |  | 2475.1159 | 944.5007
7928 |  | 2852.0126 | 1116.4304
7929 |  | 2995.2403 | 1204.1262
7930 |  | 3009.048 | 1222.0348
7931 |  | 3008.6054 | 1218.8757
7932 |  | 3013.9472 | 1225.4349
7933 |  | 2999.6178 | 1219.2279
7934 |  | 2915.109 | 1171.8158
7935 |  | 2824.7078 | 1126.0961
7936 |  | 2797.7668 | 1118.6916
7937 |  | 2868.3773 | 1148.1405
7938 |  | 3025.2074 | 1218.8109
7939 |  | 3056.7821 | 1236.8299
7940 |  | 2996.1822 | 1204.7118
7941 |  | 2782.8009 | 1108.8946
7942 |  | 2587.9285 | 1018.4432
7943 |  | 2444.4015 | 949.4891
7944 |  | 2212.229 | 847.6957
7945 |  | 2043.1638 | 778.7305
7946 |  | 1935.4316 | 732.1222
7947 |  | 1857.0006 | 693.9805
7948 |  | 1835.6287 | 684.5904
7949 |  | 1840.1322 | 686.3833
7950 |  | 1846.3471 | 691.8516
7951 |  | 1923.3965 | 731.4383
7952 |  | 2161.7959 | 850.8824
7953 |  | 2429.8596 | 992.9195
7954 |  | 2628.8437 | 1087.3637
7955 |  | 2703.0767 | 1121.8335
7956 |  | 2758.2592 | 1147.2152
7957 |  | 2754.5182 | 1148.6454
7958 |  | 2664.3559 | 1105.1339
7959 |  | 2536.6882 | 1031.9776
7960 |  | 2462.1367 | 983.5339
7961 |  | 2521.9472 | 998.6734
7962 |  | 2733.5356 | 1098.4909
7963 |  | 2806.2244 | 1145.4012
7964 |  | 2743.8594 | 1124.5574
7965 |  | 2536.1932 | 1026.6064
7966 |  | 2351.2536 | 934.1516
7967 |  | 2286.4794 | 900.1624
7968 |  | 2122.364 | 827.6346
7969 |  | 1947.4024 | 746.686
7970 |  | 1788.4479 | 674.2557
7971 |  | 1713.1843 | 637.7536
7972 |  | 1688.7891 | 624.9497
7973 |  | 1677.8691 | 619.3283
7974 |  | 1650.3764 | 610.9484
7975 |  | 1642.5517 | 612.5456
7976 |  | 1743.8 | 654.0267
7977 |  | 1969.6779 | 755.8913
7978 |  | 2245.1628 | 886.4307
7979 |  | 2455.9461 | 987.4728
7980 |  | 2633.9955 | 1070.7435
7981 |  | 2647.6103 | 1080.4706
7982 |  | 2509.1236 | 1011.7956
7983 |  | 2365.8821 | 935.4439
7984 |  | 2309.3854 | 898.9877
7985 |  | 2351.3841 | 904.8391
7986 |  | 2521.6974 | 983.8768
7987 |  | 2637.395 | 1050.2991
7988 |  | 2620.0687 | 1058.7205
7989 |  | 2498.7148 | 1004.1075
7990 |  | 2396.9108 | 947.5076
7991 |  | 2320.3603 | 903.4559
7992 |  | 2089.4036 | 800.3144
7993 |  | 1870.177 | 707.7218
7994 |  | 1755.7049 | 654.1928
7995 |  | 1727.354 | 640.0664
7996 |  | 1759.8421 | 651.1418
7997 |  | 1839.7528 | 683.6356
7998 |  | 2019.0972 | 753.6613
7999 |  | 2472.8165 | 944.3303
8000 |  | 2862.3277 | 1120.8336
8001 |  | 3028.2013 | 1216.2879
8002 |  | 3049.3072 | 1236.6176
8003 |  | 3064.4007 | 1238.715
8004 |  | 3132.4424 | 1266.6924
8005 |  | 3116.9251 | 1260.1646
8006 |  | 3086.3464 | 1231.1537
8007 |  | 2983.9507 | 1181.2426
8008 |  | 2953.2975 | 1172.4995
8009 |  | 2989.6466 | 1190.2556
8010 |  | 3120.393 | 1252.1815
8011 |  | 3161.248 | 1273.6244
8012 |  | 3116.4273 | 1247.0355
8013 |  | 2918.8247 | 1156.4763
8014 |  | 2699.7145 | 1057.5647
8015 |  | 2505.999 | 971.3119
8016 |  | 2220.9491 | 851.262
8017 |  | 1831.1712 | 694.5383
8018 |  | 1718.6571 | 641.6416
8019 |  | 1682.9203 | 624.9876
8020 |  | 1678.7192 | 623.5362
8021 |  | 1740.9508 | 649.9967
8022 |  | 1921.677 | 720.5103
8023 |  | 2371.846 | 910.0654
8024 |  | 2794.1597 | 1097.8546
8025 |  | 2987.504 | 1202.6952
8026 |  | 2992.2463 | 1217.4163
8027 |  | 3037.1091 | 1229.6597
8028 |  | 3101.62 | 1256.4364
8029 |  | 3101.7871 | 1255.29
8030 |  | 3042.3527 | 1216.427
8031 |  | 2958.5446 | 1172.8292
8032 |  | 2907.1041 | 1156.9668
8033 |  | 2926.4213 | 1168.9088
8034 |  | 3056.8576 | 1230.7822
8035 |  | 3121.5665 | 1260.4515
8036 |  | 3064.4911 | 1229.7269
8037 |  | 2835.8125 | 1128.5171
8038 |  | 2641.1368 | 1037.8851
8039 |  | 2462.1099 | 956.5925
8040 |  | 2191.4179 | 841.3748
8041 |  | 1985.2909 | 747.2796
8042 |  | 1863.4705 | 691.173
8043 |  | 1819.292 | 671.6286
8044 |  | 1829.0176 | 674.9289
8045 |  | 1869.99 | 694.1329
8046 |  | 1981.7687 | 741.1274
8047 |  | 2389.0778 | 916.1485
8048 |  | 2753.8021 | 1084.3669
8049 |  | 2911.7593 | 1177.1367
8050 |  | 2939.6937 | 1199.7516
8051 |  | 2955.5667 | 1202.0832
8052 |  | 2988.5463 | 1218.1014
8053 |  | 2969.8218 | 1210.5339
8054 |  | 2885.9528 | 1163.3257
8055 |  | 2784.3011 | 1113.6059
8056 |  | 2734.2592 | 1098.1977
8057 |  | 2699.0668 | 1091.5331
8058 |  | 2828.8436 | 1153.2324
8059 |  | 2989.6349 | 1215.7853
8060 |  | 2948.8064 | 1190.6526
8061 |  | 2736.6004 | 1095.0242
8062 |  | 2541.228 | 1004.0935
8063 |  | 2401.9121 | 936.3035
8064 |  | 2180.3051 | 837.7751
8065 |  | 1895.0407 | 716.6006
8066 |  | 1783.1562 | 663.8515
8067 |  | 1753.8428 | 649.374
8068 |  | 1771.323 | 655.3198
8069 |  | 1823.428 | 678.3252
8070 |  | 1960.7411 | 734.0538
8071 |  | 2342.6053 | 900.4834
8072 |  | 2649.7467 | 1049.1324
8073 |  | 2804.0345 | 1140.659
8074 |  | 2837.5907 | 1165.1704
8075 |  | 2864.7622 | 1171.3427
8076 |  | 2930.4636 | 1198.5356
8077 |  | 2909.8969 | 1190.3671
8078 |  | 2840.7022 | 1148.1653
8079 |  | 2744.3696 | 1100.2305
8080 |  | 2679.9042 | 1079.8749
8081 |  | 2630.8131 | 1068.4662
8082 |  | 2718.2865 | 1115.7774
8083 |  | 2882.2806 | 1179.5071
8084 |  | 2946.5734 | 1190.3052
8085 |  | 2745.625 | 1098.478
8086 |  | 2528.8722 | 1000.1884
8087 |  | 2360.0015 | 922.2548
8088 |  | 2125.3933 | 819.2209
8089 |  | 1631.1246 | 626.6361
8090 |  | 1493.6629 | 565.1233
8091 |  | 1434.5702 | 540.472
8092 |  | 1426.8529 | 537.8133
8093 |  | 1449.4208 | 550.738
8094 |  | 1477.561 | 569.2149
8095 |  | 1577.6022 | 639.5358
8096 |  | 1790.7377 | 756.1808
8097 |  | 1972.206 | 856.994
8098 |  | 2082.5726 | 907.7032
8099 |  | 2176.4683 | 936.6379
8100 |  | 2295.2984 | 981.9718
8101 |  | 2300.7392 | 982.7081
8102 |  | 2201.3547 | 930.1988
8103 |  | 2093.0452 | 878.1442
8104 |  | 2024.2553 | 856.2885
8105 |  | 2025.2179 | 861.9677
8106 |  | 2127.5573 | 914.4052
8107 |  | 2257.6335 | 966.639
8108 |  | 2272.9782 | 960.7742
8109 |  | 2229.2312 | 922.5686
8110 |  | 2141.7384 | 868.3448
8111 |  | 2074.2592 | 824.969
8112 |  | 1905.8115 | 744.4533
8113 |  | 1827.1127 | 706.024
8114 |  | 1723.6913 | 660.6674
8115 |  | 1647.8542 | 623.2417
8116 |  | 1648.2192 | 621.236
8117 |  | 1691.6304 | 636.2898
8118 |  | 1814.0419 | 681.4498
8119 |  | 2113.8834 | 797.2934
8120 |  | 2415.1181 | 938.6377
8121 |  | 2652.5708 | 1070.8147
8122 |  | 2759.3601 | 1134.1303
8123 |  | 2836.3607 | 1169.6417
8124 |  | 2921.0851 | 1205.2182
8125 |  | 2945.7121 | 1216.5134
8126 |  | 2906.4008 | 1190.3497
8127 |  | 2805.6742 | 1126.1964
8128 |  | 2711.0031 | 1070.7336
8129 |  | 2682.7644 | 1055.8307
8130 |  | 2759.5987 | 1110.2069
8131 |  | 2855.1834 | 1165.384
8132 |  | 2823.1524 | 1154.9069
8133 |  | 2608.0923 | 1053.8359
8134 |  | 2429.8768 | 963.0846
8135 |  | 2270.6041 | 896.6556
8136 |  | 2056.7748 | 806.8676
8137 |  | 1837.351 | 710.3297
8138 |  | 1691.8516 | 642.1536
8139 |  | 1626.2097 | 608.7621
8140 |  | 1618.3241 | 601.533
8141 |  | 1637.7463 | 606.2329
8142 |  | 1732.2343 | 639.4914
8143 |  | 2022.419 | 742.8539
8144 |  | 2264.159 | 832.4357
8145 |  | 2481.45 | 931.9662
8146 |  | 2660.6145 | 1030.4008
8147 |  | 2809.5921 | 1110.897
8148 |  | 2922.1276 | 1172.2461
8149 |  | 2925.5055 | 1178.5402
8150 |  | 2789.0064 | 1110.0215
8151 |  | 2628.8207 | 1027.3134
8152 |  | 2532.8038 | 977.0634
8153 |  | 2455.0439 | 941.8795
8154 |  | 2514.8523 | 983.4886
8155 |  | 2581.5267 | 1033.6537
8156 |  | 2602.2566 | 1055.3737
8157 |  | 2439.9189 | 986.5201
8158 |  | 2288.5471 | 912.6175
8159 |  | 2162.8332 | 851.461
8160 |  | 1934.5638 | 748.7698
8161 |  | 1610.3167 | 619.913
8162 |  | 1483.968 | 562.0941
8163 |  | 1438.7948 | 542.1706
8164 |  | 1402.3318 | 529.6921
8165 |  | 1392.1516 | 531.4418
8166 |  | 1403.7801 | 544.3337
8167 |  | 1578.4114 | 640.3969
8168 |  | 1803.1121 | 761.2458
8169 |  | 2008.0787 | 870.1078
8170 |  | 2117.9498 | 920.5806
8171 |  | 2183.3481 | 939.7419
8172 |  | 2266.6067 | 972.9463
8173 |  | 2278.5678 | 975.9885
8174 |  | 2200.5914 | 930.7802
8175 |  | 2135.9889 | 893.5534
8176 |  | 2103.7538 | 884.1079
8177 |  | 2094.531 | 886.3124
8178 |  | 2190.2739 | 936.6502
8179 |  | 2272.663 | 972.8494
8180 |  | 2273.3232 | 962.1077
8181 |  | 2170.1668 | 903.4986
8182 |  | 2082.918 | 849.1811
8183 |  | 2005.2354 | 802.165
8184 |  | 1802.1542 | 709.6293
8185 |  | 1763.4517 | 672.3118
8186 |  | 1660.8557 | 622.5699
8187 |  | 1620.3418 | 604.2289
8188 |  | 1628.3443 | 606.9289
8189 |  | 1666.2923 | 625.1073
8190 |  | 1802.4937 | 680.5405
8191 |  | 2165.1515 | 840.8826
8192 |  | 2509.592 | 1002.6902
8193 |  | 2727.3172 | 1115.9163
8194 |  | 2785.4465 | 1148.7041
8195 |  | 2832.7498 | 1161.6733
8196 |  | 2896.7474 | 1188.3078
8197 |  | 2904.0011 | 1189.7697
8198 |  | 2834.9497 | 1147.6046
8199 |  | 2738.2036 | 1099.375
8200 |  | 2681.8894 | 1081.6876
8201 |  | 2663.9503 | 1080.9178
8202 |  | 2710.4015 | 1114.4789
8203 |  | 2748.0647 | 1135.4897
8204 |  | 2702.6367 | 1109.0591
8205 |  | 2553.5841 | 1034.7437
8206 |  | 2425.6776 | 966.4879
8207 |  | 2226.3681 | 877.9007
8208 |  | 2003.2531 | 778.4623
8209 |  | 1769.4196 | 674.4721
8210 |  | 1652.7317 | 619.8872
8211 |  | 1596.8762 | 596.302
8212 |  | 1595.1672 | 595.6834
8213 |  | 1607.7315 | 605.1996
8214 |  | 1656.2768 | 630.7267
8215 |  | 1864.1493 | 738.3202
8216 |  | 2123.3955 | 871.1283
8217 |  | 2334.9549 | 982.2582
8218 |  | 2437.5772 | 1030.2124
8219 |  | 2481.7093 | 1042.0846
8220 |  | 2534.0481 | 1064.7438
8221 |  | 2515.4441 | 1057.4049
8222 |  | 2404.3138 | 1000.8732
8223 |  | 2335.9646 | 962.3071
8224 |  | 2309.3528 | 954.737
8225 |  | 2281.6161 | 950.6239
8226 |  | 2357.0583 | 994.1303
8227 |  | 2428.7799 | 1026.847
8228 |  | 2456.0008 | 1025.2609
8229 |  | 2395.7802 | 981.2287
8230 |  | 2209.9343 | 893.1379
8231 |  | 2037.2789 | 813.5979
8232 |  | 1824.9212 | 717.7674
8233 |  | 1694.7822 | 649.1146
8234 |  | 1585.6086 | 597.0635
8235 |  | 1544.8276 | 578.6168
8236 |  | 1566.5969 | 586.0111
8237 |  | 1627.5168 | 612.036
8238 |  | 1808.3546 | 682.738
8239 |  | 2270.2463 | 877.1362
8240 |  | 2645.8179 | 1049.7363
8241 |  | 2806.3862 | 1143.4683
8242 |  | 2837.3942 | 1166.9543
8243 |  | 2837.7528 | 1163.8697
8244 |  | 2890.219 | 1186.5759
8245 |  | 2904.8236 | 1190.5995
8246 |  | 2840.4409 | 1150.0223
8247 |  | 2728.9708 | 1096.7066
8248 |  | 2674.0787 | 1079.4611
8249 |  | 2624.1497 | 1067.7728
8250 |  | 2694.7592 | 1109.6794
8251 |  | 2824.4909 | 1162.2771
8252 |  | 2930.8944 | 1187.7643
8253 |  | 2726.5892 | 1094.5075
8254 |  | 2502.8595 | 993.4276
8255 |  | 2310.9102 | 907.2503
8256 |  | 2063.131 | 799.2653
8257 |  | 1946.9922 | 735.3314
8258 |  | 1838.3999 | 683.4474
8259 |  | 1799.0975 | 665.4979
8260 |  | 1810.0286 | 669.1906
8261 |  | 1876.471 | 697.1013
8262 |  | 2040.8959 | 762.2179
8263 |  | 2483.712 | 950.1931
8264 |  | 2837.579 | 1115.4653
8265 |  | 2965.2735 | 1197.9828
8266 |  | 2986.326 | 1218.0494
8267 |  | 3018.2836 | 1225.7372
8268 |  | 3059.1672 | 1244.4935
8269 |  | 3054.0884 | 1241.8239
8270 |  | 2993.9696 | 1202.7
8271 |  | 2865.4675 | 1143.5416
8272 |  | 2813.3084 | 1127.2059
8273 |  | 2824.3342 | 1136.3267
8274 |  | 3031.4543 | 1224.8823
8275 |  | 3099.7503 | 1256.5851
8276 |  | 3043.1751 | 1226.4797
8277 |  | 2830.2752 | 1130.2506
8278 |  | 2619.2689 | 1033.4572
8279 |  | 2424.3186 | 946.205
8280 |  | 2166.0707 | 834.5842
8281 |  | 2012.2216 | 770.2034
8282 |  | 1890.3239 | 718.3306
8283 |  | 1798.2677 | 675.2093
8284 |  | 1776.1463 | 665.4915
8285 |  | 1789.63 | 670.3122
8286 |  | 1803.304 | 678.3755
8287 |  | 1881.2096 | 718.6503
8288 |  | 2142.3323 | 846.7264
8289 |  | 2428.6966 | 996.1584
8290 |  | 2602.9027 | 1082.8122
8291 |  | 2681.9653 | 1119.1181
8292 |  | 2729.2691 | 1142.0255
8293 |  | 2725.0618 | 1143.6493
8294 |  | 2639.902 | 1101.8229
8295 |  | 2506.425 | 1026.3075
8296 |  | 2438.8878 | 979.964
8297 |  | 2517.8803 | 1001.6812
8298 |  | 2698.7414 | 1092.0963
8299 |  | 2775.4779 | 1141.2645
8300 |  | 2716.6789 | 1121.6619
8301 |  | 2496.0093 | 1018.112
8302 |  | 2313.097 | 925.1991
8303 |  | 2242.5299 | 888.8801
8304 |  | 2064.2172 | 810.9424
8305 |  | 1876.2818 | 724.762
8306 |  | 1734.3197 | 657.4737
8307 |  | 1650.4345 | 617.6908
8308 |  | 1622.3115 | 603.4954
8309 |  | 1627.8808 | 603.4303
8310 |  | 1622.5625 | 602.6171
8311 |  | 1622.9518 | 607.0879
8312 |  | 1718.9797 | 647.0608
8313 |  | 1929.4286 | 744.8178
8314 |  | 2208.2855 | 878.0147
8315 |  | 2394.4887 | 971.7395
8316 |  | 2575.2262 | 1056.7889
8317 |  | 2566.5719 | 1059.0331
8318 |  | 2404.4723 | 981.2825
8319 |  | 2246.5209 | 898.7981
8320 |  | 2172.7645 | 855.8623
8321 |  | 2219.3869 | 862.9932
8322 |  | 2395.7258 | 944.6599
8323 |  | 2521.3216 | 1015.3873
8324 |  | 2544.3459 | 1038.1813
8325 |  | 2421.7482 | 982.6575
8326 |  | 2293.8927 | 916.4234
8327 |  | 2215.0035 | 870.9461
8328 |  | 2004.5848 | 773.9092
8329 |  | 1824.2201 | 693.7751
8330 |  | 1720.1368 | 643.3386
8331 |  | 1688.1439 | 627.8628
8332 |  | 1708.978 | 634.9286
8333 |  | 1781.3733 | 664.8749
8334 |  | 1952.9712 | 732.4871
8335 |  | 2406.578 | 924.4088
8336 |  | 2818.5713 | 1109.7618
8337 |  | 2972.4909 | 1201.256
8338 |  | 2976.4229 | 1215.4168
8339 |  | 2980.7732 | 1213.6374
8340 |  | 3011.3868 | 1228.9018
8341 |  | 3010.0994 | 1227.6001
8342 |  | 2953.633 | 1189.7161
8343 |  | 2873.0755 | 1146.8386
8344 |  | 2839.1346 | 1136.6587
8345 |  | 2801.7055 | 1129.2403
8346 |  | 3056.4226 | 1234.1855
8347 |  | 3112.9862 | 1262.1119
8348 |  | 3060.023 | 1233.3666
8349 |  | 2850.9835 | 1138.341
8350 |  | 2628.4158 | 1037.4356
8351 |  | 2448.7491 | 955.2532
8352 |  | 2181.7499 | 840.4605
8353 |  | 1959.085 | 739.9284
8354 |  | 1834.518 | 682.4693
8355 |  | 1789.2852 | 662.4668
8356 |  | 1808.8413 | 669.0952
8357 |  | 1873.1919 | 696.2965
8358 |  | 2005.7893 | 750.6103
8359 |  | 2419.891 | 929.1315
8360 |  | 2816.3553 | 1109.2606
8361 |  | 2986.7007 | 1206.372
8362 |  | 2984.7018 | 1218.4861
8363 |  | 2980.4697 | 1213.7636
8364 |  | 3013.899 | 1229.9933
8365 |  | 2996.6799 | 1223.2774
8366 |  | 2941.3182 | 1185.7675
8367 |  | 2853.867 | 1140.5094
8368 |  | 2831.8775 | 1134.3885
8369 |  | 2902.293 | 1163.7853
8370 |  | 3035.7508 | 1227.3836
8371 |  | 3078.4983 | 1250.6673
8372 |  | 3038.1158 | 1226.2572
8373 |  | 2835.9547 | 1133.542
8374 |  | 2630.0076 | 1038.2575
8375 |  | 2428.4073 | 948.5396
8376 |  | 2167.9108 | 835.9069
8377 |  | 1944.4258 | 735.0379
8378 |  | 1822.54 | 678.4645
8379 |  | 1773.2155 | 657.0584
8380 |  | 1788.2362 | 662.1362
8381 |  | 1862.1146 | 692.5911
8382 |  | 2007.4001 | 751.2512
8383 |  | 2436.0463 | 934.8222
8384 |  | 2833.9827 | 1115.5299
8385 |  | 3000.9659 | 1211.501
8386 |  | 3007.0794 | 1226.3653
8387 |  | 3024.2125 | 1228.9228
8388 |  | 3073.1591 | 1250.4525
8389 |  | 3066.557 | 1247.3859
8390 |  | 2997.3483 | 1205.1473
8391 |  | 2904.054 | 1157.8662
8392 |  | 2888.0206 | 1153.7587
8393 |  | 2953.6268 | 1181.5149
8394 |  | 3077.9753 | 1242.0483
8395 |  | 3110.2705 | 1261.837
8396 |  | 3031.9248 | 1224.5089
8397 |  | 2816.8766 | 1127.3578
8398 |  | 2593.1937 | 1025.9649
8399 |  | 2408.7779 | 942.0662
8400 |  | 2134.4404 | 824.6495
8401 |  | 1884.8844 | 714.825
8402 |  | 1766.5147 | 659.4217
8403 |  | 1719.1007 | 638.6614
8404 |  | 1740.9255 | 646.0601
8405 |  | 1799.7127 | 671.3646
8406 |  | 1944.1776 | 729.7597
8407 |  | 2372.6273 | 913.3454
8408 |  | 2773.9218 | 1095.276
8409 |  | 2940.7827 | 1191.2141
8410 |  | 2948.4721 | 1206.596
8411 |  | 2943.9916 | 1201.7615
8412 |  | 2990.4387 | 1222.4431
8413 |  | 2989.0484 | 1221.1788
8414 |  | 2921.7357 | 1179.5841
8415 |  | 2826.4162 | 1131.5849
8416 |  | 2782.4036 | 1117.9059
8417 |  | 2848.747 | 1145.915
8418 |  | 2985.782 | 1210.8243
8419 |  | 3018.5412 | 1230.844
8420 |  | 2952.8524 | 1197.8765
8421 |  | 2754.8843 | 1106.5201
8422 |  | 2537.3045 | 1007.1578
8423 |  | 2341.6342 | 919.3701
8424 |  | 2081.2016 | 806.6421
8425 |  | 1863.9171 | 707.7784
8426 |  | 1742.7741 | 651.3999
8427 |  | 1691.8678 | 629.4398
8428 |  | 1693.2788 | 629.8682
8429 |  | 1763.1199 | 658.9473
8430 |  | 1911.5997 | 718.7269
8431 |  | 2326.7063 | 897.8407
8432 |  | 2720.03 | 1077.1246
8433 |  | 2885.9095 | 1172.7352
8434 |  | 2862.0464 | 1177.3264
8435 |  | 2865.5882 | 1175.2171
8436 |  | 2903.3719 | 1192.9448
8437 |  | 2881.0331 | 1184.5532
8438 |  | 2787.634 | 1134.0528
8439 |  | 2704.7439 | 1090.2688
8440 |  | 2660.9641 | 1076.649
8441 |  | 2731.5221 | 1106.0973
8442 |  | 2845.7646 | 1163.2708
8443 |  | 2868.0624 | 1179.7901
8444 |  | 2807.4892 | 1148.6095
8445 |  | 2608.6623 | 1056.9239
8446 |  | 2404.5833 | 962.1181
8447 |  | 2247.3808 | 887.4163
8448 |  | 2000.6374 | 779.3038
8449 |  | 1811.3857 | 702.5592
8450 |  | 1688.6491 | 650.2074
8451 |  | 1623.3618 | 616.0767
8452 |  | 1616.0385 | 611.3774
8453 |  | 1631.6876 | 616.9205
8454 |  | 1644.1676 | 624.5983
8455 |  | 1742.6047 | 672.0593
8456 |  | 1981.728 | 793.0196
8457 |  | 2272.5083 | 944.4732
8458 |  | 2461.6017 | 1036.5084
8459 |  | 2531.7149 | 1069.844
8460 |  | 2588.0636 | 1095.9377
8461 |  | 2578.8789 | 1096.0202
8462 |  | 2492.1031 | 1053.6306
8463 |  | 2365.2774 | 980.2168
8464 |  | 2294.8968 | 932.7716
8465 |  | 2369.181 | 952.8949
8466 |  | 2607.0844 | 1063.2691
8467 |  | 2700.4486 | 1118.5081
8468 |  | 2628.9716 | 1094.5869
8469 |  | 2405.764 | 989.6507
8470 |  | 2204.9264 | 890.1023
8471 |  | 2117.5496 | 847.8866
8472 |  | 1936.7071 | 768.8317
8473 |  | 1731.7301 | 676.4689
8474 |  | 1566.4575 | 600.9283
8475 |  | 1487.6909 | 562.7419
8476 |  | 1468.3593 | 551.4954
8477 |  | 1473.45 | 551.2344
8478 |  | 1483.1072 | 555.5316
8479 |  | 1485.8345 | 560.8313
8480 |  | 1595.572 | 605.6066
8481 |  | 1797.9061 | 701.1123
8482 |  | 2057.5106 | 828.4084
8483 |  | 2254.9786 | 926.4585
8484 |  | 2450.6869 | 1017.0043
8485 |  | 2473.5491 | 1030.0594
8486 |  | 2313.4533 | 952.5403
8487 |  | 2148.5043 | 867.1704
8488 |  | 2065.3525 | 820.7644
8489 |  | 2118.7065 | 830.0598
8490 |  | 2301.9712 | 914.3467
8491 |  | 2413.4492 | 980.6679
8492 |  | 2432.1671 | 1002.2588
8493 |  | 2314.7727 | 948.2941
8494 |  | 2172.2188 | 876.7117
8495 |  | 2061.1602 | 819.9737
8496 |  | 1826.6547 | 714.3082
8497 |  | 1653.1002 | 636.1339
8498 |  | 1529.609 | 578.8703
8499 |  | 1488.8622 | 560.3587
8500 |  | 1502.9366 | 565.1035
8501 |  | 1573.6312 | 594.478
8502 |  | 1720.6563 | 653.8051
8503 |  | 2133.1982 | 832.2813
8504 |  | 2517.4466 | 1008.6843
8505 |  | 2699.9925 | 1110.0063
8506 |  | 2741.9066 | 1136.9959
8507 |  | 2739.5135 | 1132.8223
8508 |  | 2793.2656 | 1156.0121
8509 |  | 2791.8797 | 1154.8422
8510 |  | 2728.7508 | 1114.6664
8511 |  | 2618.1865 | 1061.3581
8512 |  | 2606.9743 | 1058.7978
8513 |  | 2675.8212 | 1087.6637
8514 |  | 2825.0191 | 1156.8992
8515 |  | 2879.731 | 1184.6907
8516 |  | 2832.4014 | 1158.1459
8517 |  | 2628.7232 | 1064.701
8518 |  | 2408.1459 | 964.1129
8519 |  | 2257.3675 | 891.4701
8520 |  | 2029.2823 | 789.5598
8521 |  | 1822.2226 | 693.9711
8522 |  | 1676.1662 | 628.9773
8523 |  | 1619.5743 | 605.0502
8524 |  | 1597.967 | 597.6134
8525 |  | 1655.3273 | 622.436
8526 |  | 1781.0767 | 674.5142
8527 |  | 2141.2702 | 835.1976
8528 |  | 2484.3898 | 997.6302
8529 |  | 2687.582 | 1106.0077
8530 |  | 2694.6931 | 1121.0976
8531 |  | 2712.2897 | 1123.735
8532 |  | 2758.2202 | 1144.2594
8533 |  | 2764.6991 | 1145.7957
8534 |  | 2705.4923 | 1106.9582
8535 |  | 2608.6462 | 1058.3068
8536 |  | 2568.4502 | 1045.8338
8537 |  | 2626.6361 | 1071.0616
8538 |  | 2769.859 | 1138.2986
8539 |  | 2819.8513 | 1164.5463
8540 |  | 2762.9374 | 1134.7669
8541 |  | 2577.687 | 1047.5778
8542 |  | 2361.1732 | 948.3287
8543 |  | 2186.627 | 867.5299
8544 |  | 1929.6149 | 755.6904
8545 |  | 1725.4164 | 661.0263
8546 |  | 1593.4795 | 600.8262
8547 |  | 1532.3819 | 575.3553
8548 |  | 1543.7866 | 579.1842
8549 |  | 1601.2086 | 604.0301
8550 |  | 1720.7235 | 653.9934
8551 |  | 2034.7184 | 798.9816
8552 |  | 2389.305 | 965.3982
8553 |  | 2574.8914 | 1067.7727
8554 |  | 2613.2648 | 1093.5165
8555 |  | 2617.4459 | 1091.5627
8556 |  | 2664.6002 | 1112.5078
8557 |  | 2673.7223 | 1114.9685
8558 |  | 2580.7454 | 1064.6001
8559 |  | 2478.3975 | 1014.0467
8560 |  | 2445.479 | 1004.0394
8561 |  | 2512.7171 | 1032.3574
8562 |  | 2682.3654 | 1108.6569
8563 |  | 2719.5993 | 1130.6149
8564 |  | 2641.6547 | 1093.6923
8565 |  | 2438.434 | 1000.3368
8566 |  | 2248.4946 | 910.1117
8567 |  | 2084.7716 | 832.9641
8568 |  | 1830.9586 | 722.1639
8569 |  | 1649.837 | 648.0095
8570 |  | 1527.2994 | 595.5986
8571 |  | 1452.3485 | 558.0727
8572 |  | 1445.7289 | 553.5933
8573 |  | 1468.9735 | 561.7182
8574 |  | 1512.8782 | 580.1373
8575 |  | 1591.677 | 621.0106
8576 |  | 1820.8755 | 738.8405
8577 |  | 2106.5176 | 888.876
8578 |  | 2305.1848 | 984.3756
8579 |  | 2391.5772 | 1023.3223
8580 |  | 2451.9372 | 1050.8485
8581 |  | 2450.3247 | 1053.6193
8582 |  | 2345.3863 | 1005.0237
8583 |  | 2190.824 | 922.0314
8584 |  | 2090.0113 | 864.1111
8585 |  | 2157.5104 | 881.927
8586 |  | 2374.9511 | 985.6338
8587 |  | 2422.4366 | 1025.4696
8588 |  | 2318.6632 | 990.5293
8589 |  | 2144.679 | 902.0563
8590 |  | 1995.1521 | 819.6865
8591 |  | 1944.8649 | 790.0293
8592 |  | 1781.883 | 716.9054
8593 |  | 1566.2905 | 620.678
8594 |  | 1398.3086 | 544.0211
8595 |  | 1326.3952 | 508.0755
8596 |  | 1299.2176 | 494.1164
8597 |  | 1324.7778 | 500.8215
8598 |  | 1341.7844 | 507.627
8599 |  | 1364.7205 | 519.8456
8600 |  | 1466.6801 | 562.0447
8601 |  | 1674.544 | 659.7747
8602 |  | 1960.8678 | 796.6305
8603 |  | 2173.9979 | 900.3394
8604 |  | 2350.8125 | 984.6856
8605 |  | 2330.4139 | 983.0065
8606 |  | 2122.1421 | 888.7463
8607 |  | 1953.9624 | 801.9516
8608 |  | 1874.2022 | 756.5327
8609 |  | 1895.0374 | 754.6403
8610 |  | 2066.3217 | 835.004
8611 |  | 2186.6514 | 904.6155
8612 |  | 2214.273 | 929.4205
8613 |  | 2087.7209 | 872.1875
8614 |  | 1960.0312 | 805.464
8615 |  | 1876.0496 | 757.7876
8616 |  | 1676.5619 | 663.8125
8617 |  | 1551.0201 | 615.594
8618 |  | 1458.4237 | 564.6347
8619 |  | 1386.6216 | 528.7091
8620 |  | 1382.8713 | 522.7414
8621 |  | 1389.1485 | 522.8594
8622 |  | 1389.2715 | 523.9013
8623 |  | 1381.0816 | 525.4986
8624 |  | 1469.8347 | 563.204
8625 |  | 1676.4819 | 660.583
8626 |  | 1939.5535 | 789.5837
8627 |  | 2129.3624 | 885.3901
8628 |  | 2281.6061 | 961.3956
8629 |  | 2278.0166 | 965.4622
8630 |  | 2093.8495 | 879.376
8631 |  | 1930.2946 | 794.0974
8632 |  | 1842.8785 | 746.0325
8633 |  | 1893.8952 | 754.4273
8634 |  | 2092.4678 | 844.1371
8635 |  | 2234.7338 | 921.2881
8636 |  | 2263.4707 | 946.5062
8637 |  | 2146.6753 | 892.5772
8638 |  | 2015.213 | 824.5252
8639 |  | 1918.8005 | 772.5717
8640 |  | 1719.277 | 678.5339
8641 |  | 1610.1905 | 635.9193
8642 |  | 1470.4822 | 568.8421
8643 |  | 1406.3785 | 535.5265
8644 |  | 1399.801 | 528.5868
8645 |  | 1404.6364 | 528.2097
8646 |  | 1414.7774 | 532.6709
8647 |  | 1403.6362 | 533.2642
8648 |  | 1495.2403 | 571.9579
8649 |  | 1700.9494 | 669.0787
8650 |  | 1958.9883 | 796.4421
8651 |  | 2147.8301 | 891.9775
8652 |  | 2306.7341 | 970.3019
8653 |  | 2322.3473 | 980.93
8654 |  | 2172.51 | 906.5072
8655 |  | 2006.4362 | 820.3101
8656 |  | 1936.9275 | 778.3263
8657 |  | 1983.2682 | 785.1092
8658 |  | 2189.6618 | 877.5191
8659 |  | 2302.7639 | 944.7643
8660 |  | 2322.7177 | 967.0167
8661 |  | 2182.1868 | 904.9596
8662 |  | 2055.6118 | 838.5354
8663 |  | 1954.9877 | 785.1093
8664 |  | 1745.9125 | 687.7645
8665 |  | 1555.7497 | 603.5899
8666 |  | 1441.0198 | 549.1372
8667 |  | 1405.4719 | 532.3591
8668 |  | 1419.4541 | 537.0603
8669 |  | 1479.5196 | 562.8133
8670 |  | 1576.7848 | 605.244
8671 |  | 1821.605 | 726.9762
8672 |  | 2112.4748 | 871.9671
8673 |  | 2299.0874 | 974.726
8674 |  | 2384.0909 | 1016.3025
8675 |  | 2408.4733 | 1021.1868
8676 |  | 2463.1319 | 1044.7122
8677 |  | 2481.7467 | 1050.5149
8678 |  | 2399.9169 | 1003.9413
8679 |  | 2301.551 | 954.6306
8680 |  | 2284.6651 | 950.0098
8681 |  | 2365.7136 | 983.0457
8682 |  | 2548.8112 | 1064.129
8683 |  | 2630.9238 | 1101.7175
8684 |  | 2583.9201 | 1075.5295
8685 |  | 2408.1248 | 991.3806
8686 |  | 2226.9817 | 903.9326
8687 |  | 2091.6396 | 836.273
8688 |  | 1863.5947 | 734.0197
8689 |  | 1652.4483 | 636.6895
8690 |  | 1521.3003 | 576.6091
8691 |  | 1485.8688 | 559.8648
8692 |  | 1498.5422 | 564.117
8693 |  | 1537.702 | 582.7352
8694 |  | 1620.5003 | 620.2407
8695 |  | 1845.4917 | 735.2702
8696 |  | 2129.6519 | 878.0309
8697 |  | 2315.8191 | 980.6442
8698 |  | 2398.0827 | 1021.2698
8699 |  | 2425.3275 | 1027.1207
8700 |  | 2467.8472 | 1046.5046
8701 |  | 2467.7274 | 1045.9311
8702 |  | 2406.2302 | 1006.2972
8703 |  | 2302.5 | 955.1333
8704 |  | 2272.5354 | 946.0311
8705 |  | 2374.9 | 986.3441
8706 |  | 2554.8582 | 1066.3928
8707 |  | 2631.2589 | 1102.0884
8708 |  | 2573.2332 | 1072.1709
8709 |  | 2371.6652 | 979.195
8710 |  | 2213.675 | 899.6089
8711 |  | 2071.2358 | 829.4878
8712 |  | 1841.9678 | 726.7704
8713 |  | 1625.2774 | 627.5025
8714 |  | 1491.3553 | 566.453
8715 |  | 1454.2524 | 549.1324
8716 |  | 1451.919 | 548.26
8717 |  | 1494.5804 | 568.0747
8718 |  | 1589.839 | 609.8442
8719 |  | 1822.3305 | 727.4995
8720 |  | 2111.9293 | 872.1772
8721 |  | 2308.0416 | 978.1907
8722 |  | 2396.5392 | 1020.9286
8723 |  | 2418.1935 | 1024.86
8724 |  | 2471.7439 | 1048.0135
8725 |  | 2494.6824 | 1055.3311
8726 |  | 2412.2434 | 1008.5454
8727 |  | 2313.1281 | 958.9354
8728 |  | 2283.6766 | 949.9927
8729 |  | 2373.5662 | 986.0484
8730 |  | 2559.3668 | 1068.1263
8731 |  | 2640.5405 | 1105.5087
8732 |  | 2602.155 | 1082.3264
8733 |  | 2417.7123 | 995.1675
8734 |  | 2241.8652 | 909.445
8735 |  | 2103.4248 | 840.653
8736 |  | 1881.9074 | 740.535
8737 |  | 1717.7033 | 671.9196
8738 |  | 1599.0203 | 620.6672
8739 |  | 1526.5183 | 583.859
8740 |  | 1514.2062 | 577.4085
8741 |  | 1527.5103 | 582.1273
8742 |  | 1556.8183 | 595.5814
8743 |  | 1605.5267 | 626.3262
8744 |  | 1827.2024 | 741.9078
8745 |  | 2088.6402 | 884.0992
8746 |  | 2296.9489 | 983.1337
8747 |  | 2391.01 | 1024.7668
8748 |  | 2443.7776 | 1049.7807
8749 |  | 2464.2613 | 1060.2226
8750 |  | 2404.0175 | 1026.8756
8751 |  | 2279.7368 | 954.0834
8752 |  | 2212.7161 | 907.5913
8753 |  | 2261.4286 | 919.0045
8754 |  | 2485.937 | 1025.5204
8755 |  | 2545.0858 | 1069.6573
8756 |  | 2439.786 | 1034.2046
8757 |  | 2204.933 | 924.53
8758 |  | 2022.9748 | 830.6703
8759 |  | 1969.7751 | 799.89
8760 |  | 1844.8047 | 739.5361
Note on C2: [Threaded comment] Your version of Excel allows you to read this threaded comment; however, any edits to it will get removed if the file is opened in a newer version of Excel. Learn more: https://go.microsoft.com/fwlink/?linkid=870924 Comment: all values normalized by total demand from openmodex (794TWh) and rescaled with total electricity demand from EU comission Reference Scenario 2050 (580 TWh)

## SupIm
t | BB.solar | BB.water | BB.wind | MV.solar | MV.water | MV.wind
0 | 0 | 0 | 0 | 0 | 0 | 0
1 | 0 | 0.51684 | 0.0516 | 0 | 0.47351 | 0.04
2 | 0 | 0.51752 | 0.051 | 0 | 0.47272 | 0.0341
3 | 0 | 0.51549 | 0.0444 | 0 | 0.45285 | 0.0285
4 | 0 | 0.51448 | 0.0383 | 0 | 0.42891 | 0.0246
5 | 0 | 0.51043 | 0.0351 | 0 | 0.40677 | 0.0221
6 | 0 | 0.5074 | 0.0326 | 0 | 0.39596 | 0.0187
7 | 0 | 0.50689 | 0.0308 | 0 | 0.37901 | 0.0163
8 | 0 | 0.50538 | 0.036 | 0 | 0.38321 | 0.0153
9 | 0.023 | 0.5074 | 0.0296 | 0.007 | 0.35446 | 0.0144
10 | 0.057 | 0.51061 | 0.0291 | 0.024 | 0.35246 | 0.0132
11 | 0.085 | 0.51043 | 0.0258 | 0.039 | 0.36095 | 0.0122
12 | 0.094 | 0.50689 | 0.0209 | 0.037 | 0.36958 | 0.0102
13 | 0.085 | 0.50387 | 0.0159 | 0.027 | 0.37833 | 0.0068
14 | 0.053 | 0.50707 | 0.013 | 0.015 | 0.38721 | 0.0036
15 | 0.01 | 0.51028 | 0.0135 | 0.001 | 0.39622 | 0.0016
16 | 0 | 0.51296 | 0.0101 | 0 | 0.40536 | 0.0009
17 | 0 | 0.51549 | 0.0047 | 0 | 0.41461 | 0.0004
18 | 0 | 0.516 | 0.0014 | 0 | 0.42399 | 0.0003
19 | 0 | 0.51397 | 0.0002 | 0 | 0.43347 | 0.0045
20 | 0 | 0.51043 | 0.0012 | 0 | 0.44308 | 0.0163
21 | 0 | 0.5074 | 0.0051 | 0 | 0.43455 | 0.0332
22 | 0 | 0.5074 | 0.0104 | 0 | 0.41555 | 0.0522
23 | 0 | 0.50538 | 0.0169 | 0 | 0.40134 | 0.078
24 | 0 | 0.50841 | 0.0256 | 0 | 0.38743 | 0.1125
25 | 0 | 0.51162 | 0.0381 | 0 | 0.38006 | 0.15
26 | 0 | 0.51483 | 0.0574 | 0 | 0.37901 | 0.1876
27 | 0 | 0.51805 | 0.0824 | 0 | 0.37485 | 0.2303
28 | 0 | 0.51955 | 0.1068 | 0 | 0.36968 | 0.2762
29 | 0 | 0.51955 | 0.1388 | 0 | 0.36968 | 0.3235
30 | 0 | 0.52158 | 0.1849 | 0 | 0.37693 | 0.3959
31 | 0 | 0.51955 | 0.255 | 0 | 0.38579 | 0.4903
32 | 0.003 | 0.51195 | 0.3354 | 0.001 | 0.39478 | 0.5696
33 | 0.047 | 0.50639 | 0.4334 | 0.046 | 0.40389 | 0.6572
34 | 0.104 | 0.50336 | 0.4927 | 0.117 | 0.41005 | 0.694
35 | 0.16 | 0.50336 | 0.5156 | 0.189 | 0.40243 | 0.6971
36 | 0.186 | 0.50538 | 0.5313 | 0.218 | 0.39703 | 0.6893
37 | 0.158 | 0.50858 | 0.5519 | 0.193 | 0.39381 | 0.6857
38 | 0.1 | 0.5118 | 0.5737 | 0.116 | 0.39381 | 0.6877
39 | 0.022 | 0.51501 | 0.5767 | 0.023 | 0.39168 | 0.6795
40 | 0 | 0.51823 | 0.6066 | 0 | 0.38743 | 0.7136
41 | 0 | 0.52146 | 0.6432 | 0 | 0.38215 | 0.7605
42 | 0 | 0.51955 | 0.6404 | 0 | 0.3811 | 0.7808
43 | 0 | 0.51701 | 0.6193 | 0 | 0.38426 | 0.7805
44 | 0 | 0.51245 | 0.5975 | 0 | 0.39322 | 0.7684
45 | 0 | 0.51094 | 0.5762 | 0 | 0.40232 | 0.7525
46 | 0 | 0.51043 | 0.5554 | 0 | 0.41153 | 0.738
47 | 0 | 0.51144 | 0.5433 | 0 | 0.40896 | 0.7283
48 | 0 | 0.51466 | 0.5241 | 0 | 0.40134 | 0.722
49 | 0 | 0.51788 | 0.509 | 0 | 0.39488 | 0.7148
50 | 0 | 0.5211 | 0.5038 | 0 | 0.39488 | 0.7127
51 | 0 | 0.52362 | 0.4972 | 0 | 0.39275 | 0.7054
52 | 0 | 0.52158 | 0.4911 | 0 | 0.39168 | 0.6974
53 | 0 | 0.52006 | 0.4889 | 0 | 0.38743 | 0.6878
54 | 0 | 0.51904 | 0.4668 | 0 | 0.38215 | 0.6736
55 | 0 | 0.516 | 0.4366 | 0 | 0.37693 | 0.649
56 | 0.015 | 0.51701 | 0.4172 | 0.006 | 0.37485 | 0.6262
57 | 0.115 | 0.52006 | 0.428 | 0.111 | 0.37901 | 0.6258
58 | 0.232 | 0.51904 | 0.4197 | 0.222 | 0.3879 | 0.6215
59 | 0.329 | 0.52227 | 0.3944 | 0.31 | 0.39692 | 0.5926
60 | 0.355 | 0.52311 | 0.3876 | 0.341 | 0.40607 | 0.5833
61 | 0.31 | 0.52634 | 0.406 | 0.287 | 0.41533 | 0.5864
62 | 0.195 | 0.52718 | 0.4111 | 0.175 | 0.42471 | 0.591
63 | 0.046 | 0.52667 | 0.3619 | 0.04 | 0.43421 | 0.5712
64 | 0 | 0.52565 | 0.3817 | 0 | 0.44023 | 0.5853
65 | 0 | 0.51854 | 0.4034 | 0 | 0.43682 | 0.6107
66 | 0 | 0.51854 | 0.4037 | 0 | 0.43004 | 0.6142
67 | 0 | 0.51752 | 0.3828 | 0 | 0.41776 | 0.5988
68 | 0 | 0.52075 | 0.3654 | 0 | 0.4046 | 0.5807
69 | 0 | 0.51752 | 0.3514 | 0 | 0.39488 | 0.5669
70 | 0 | 0.51803 | 0.3442 | 0 | 0.39488 | 0.5498
71 | 0 | 0.52057 | 0.3337 | 0 | 0.404 | 0.5323
72 | 0 | 0.52362 | 0.3305 | 0 | 0.41324 | 0.5222
73 | 0 | 0.52667 | 0.3261 | 0 | 0.42259 | 0.5052
74 | 0 | 0.52769 | 0.3222 | 0 | 0.42555 | 0.4905
75 | 0 | 0.52769 | 0.3122 | 0 | 0.43506 | 0.4887
76 | 0 | 0.52464 | 0.3045 | 0 | 0.44468 | 0.498
77 | 0 | 0.52057 | 0.295 | 0 | 0.43568 | 0.5011
78 | 0 | 0.51701 | 0.2985 | 0 | 0.41445 | 0.5073
79 | 0 | 0.51549 | 0.2946 | 0 | 0.38849 | 0.4873
80 | 0.005 | 0.51549 | 0.2868 | 0.005 | 0.36763 | 0.4679
81 | 0.048 | 0.51871 | 0.3024 | 0.111 | 0.3605 | 0.4872
82 | 0.093 | 0.52194 | 0.3039 | 0.224 | 0.35546 | 0.4566
83 | 0.125 | 0.52517 | 0.2809 | 0.29 | 0.35546 | 0.4321
84 | 0.134 | 0.52464 | 0.2513 | 0.299 | 0.364 | 0.4111
85 | 0.108 | 0.52787 | 0.2226 | 0.253 | 0.37267 | 0.4024
86 | 0.055 | 0.53111 | 0.1887 | 0.151 | 0.38147 | 0.3956
87 | 0.008 | 0.53435 | 0.1407 | 0.03 | 0.3904 | 0.3618
88 | 0 | 0.5376 | 0.1464 | 0 | 0.39945 | 0.3765
89 | 0 | 0.53893 | 0.1653 | 0 | 0.40863 | 0.3966
90 | 0 | 0.53075 | 0.1707 | 0 | 0.41793 | 0.3969
91 | 0 | 0.52616 | 0.164 | 0 | 0.42734 | 0.3746
92 | 0 | 0.52514 | 0.1558 | 0 | 0.43687 | 0.3472
93 | 0 | 0.52838 | 0.1489 | 0 | 0.42443 | 0.3378
94 | 0 | 0.53162 | 0.1448 | 0 | 0.40026 | 0.3253
95 | 0 | 0.53486 | 0.1487 | 0 | 0.39061 | 0.3289
96 | 0 | 0.53811 | 0.1563 | 0 | 0.37797 | 0.3284
97 | 0 | 0.54136 | 0.1647 | 0 | 0.36763 | 0.3237
98 | 0 | 0.542 | 0.173 | 0 | 0.36354 | 0.3225
99 | 0 | 0.54251 | 0.1817 | 0 | 0.37221 | 0.32
100 | 0 | 0.54405 | 0.1882 | 0 | 0.381 | 0.3174
101 | 0 | 0.5461 | 0.1869 | 0 | 0.38637 | 0.3261
102 | 0 | 0.54508 | 0.1853 | 0 | 0.37693 | 0.3215
103 | 0 | 0.54046 | 0.1818 | 0 | 0.36456 | 0.3176
104 | 0.002 | 0.53688 | 0.1861 | 0.004 | 0.37324 | 0.3164
105 | 0.032 | 0.53433 | 0.1969 | 0.099 | 0.38205 | 0.3201
106 | 0.062 | 0.53688 | 0.1879 | 0.198 | 0.39099 | 0.3136
107 | 0.079 | 0.54013 | 0.1743 | 0.246 | 0.40005 | 0.3103
108 | 0.076 | 0.54339 | 0.1654 | 0.24 | 0.40923 | 0.3145
109 | 0.06 | 0.54664 | 0.1621 | 0.189 | 0.41853 | 0.3174
110 | 0.032 | 0.5499 | 0.1595 | 0.107 | 0.42796 | 0.3029
111 | 0.004 | 0.54713 | 0.1557 | 0.022 | 0.43229 | 0.277
112 | 0 | 0.54508 | 0.1541 | 0 | 0.43004 | 0.2741
113 | 0 | 0.54713 | 0.1501 | 0 | 0.42667 | 0.2675
114 | 0 | 0.54867 | 0.1421 | 0 | 0.42443 | 0.2573
115 | 0 | 0.55193 | 0.1337 | 0 | 0.41005 | 0.2441
116 | 0 | 0.55124 | 0.1259 | 0 | 0.38743 | 0.2305
117 | 0 | 0.55072 | 0.1202 | 0 | 0.38006 | 0.218
118 | 0 | 0.5497 | 0.1172 | 0 | 0.37174 | 0.2085
119 | 0 | 0.54816 | 0.1123 | 0 | 0.37071 | 0.2018
120 | 0 | 0.54918 | 0.1066 | 0 | 0.37381 | 0.1988
121 | 0 | 0.55244 | 0.0975 | 0 | 0.37381 | 0.1949
122 | 0 | 0.55571 | 0.0927 | 0 | 0.37589 | 0.199
123 | 0 | 0.55898 | 0.0912 | 0 | 0.37381 | 0.2065
124 | 0 | 0.56225 | 0.0887 | 0 | 0.37277 | 0.212
125 | 0 | 0.55689 | 0.0836 | 0 | 0.37277 | 0.2174
126 | 0 | 0.55021 | 0.0797 | 0 | 0.3811 | 0.2231
127 | 0 | 0.54559 | 0.0792 | 0 | 0.39003 | 0.2227
128 | 0.003 | 0.53842 | 0.0822 | 0.006 | 0.39908 | 0.2302
129 | 0.042 | 0.53842 | 0.0887 | 0.128 | 0.40825 | 0.2391
130 | 0.086 | 0.54149 | 0.0878 | 0.261 | 0.41754 | 0.2452
131 | 0.129 | 0.54474 | 0.0789 | 0.342 | 0.42695 | 0.2386
132 | 0.146 | 0.548 | 0.0713 | 0.365 | 0.43116 | 0.2335
133 | 0.126 | 0.55126 | 0.0681 | 0.31 | 0.4222 | 0.2302
134 | 0.076 | 0.55021 | 0.0685 | 0.189 | 0.41665 | 0.226
135 | 0.014 | 0.55072 | 0.0675 | 0.041 | 0.41445 | 0.2151
136 | 0 | 0.55399 | 0.0685 | 0 | 0.4046 | 0.2453
137 | 0 | 0.55638 | 0.0668 | 0 | 0.38955 | 0.2613
138 | 0 | 0.55381 | 0.0622 | 0 | 0.37381 | 0.263
139 | 0 | 0.55021 | 0.0577 | 0 | 0.35847 | 0.2598
140 | 0 | 0.54456 | 0.0511 | 0 | 0.35246 | 0.2501
141 | 0 | 0.54456 | 0.0433 | 0 | 0.34947 | 0.2361
142 | 0 | 0.54713 | 0.0373 | 0 | 0.35646 | 0.2134
143 | 0 | 0.55021 | 0.0301 | 0 | 0.36502 | 0.1875
144 | 0 | 0.55021 | 0.0258 | 0 | 0.37371 | 0.1762
145 | 0 | 0.54867 | 0.0259 | 0 | 0.38252 | 0.1776
146 | 0 | 0.54662 | 0.0283 | 0 | 0.39146 | 0.1929
147 | 0 | 0.54456 | 0.0301 | 0 | 0.40053 | 0.2056
148 | 0 | 0.54456 | 0.0292 | 0 | 0.40972 | 0.2039
149 | 0 | 0.54764 | 0.0304 | 0 | 0.41555 | 0.1998
150 | 0 | 0.54816 | 0.039 | 0 | 0.41665 | 0.2177
151 | 0 | 0.54918 | 0.0512 | 0 | 0.4222 | 0.2353
152 | 0.005 | 0.54816 | 0.0645 | 0.002 | 0.43167 | 0.2536
153 | 0.056 | 0.54508 | 0.0757 | 0.06 | 0.43342 | 0.2817
154 | 0.121 | 0.54834 | 0.0815 | 0.131 | 0.4046 | 0.3087
155 | 0.173 | 0.54559 | 0.0874 | 0.173 | 0.38637 | 0.3236
156 | 0.187 | 0.54456 | 0.1032 | 0.169 | 0.37174 | 0.3308
157 | 0.171 | 0.54782 | 0.126 | 0.139 | 0.36456 | 0.3361
158 | 0.111 | 0.54662 | 0.1518 | 0.079 | 0.36968 | 0.3538
159 | 0.024 | 0.54988 | 0.168 | 0.012 | 0.37844 | 0.344
160 | 0 | 0.55124 | 0.2227 | 0 | 0.38732 | 0.3647
161 | 0 | 0.55278 | 0.2543 | 0 | 0.39633 | 0.3983
162 | 0 | 0.5461 | 0.2561 | 0 | 0.40547 | 0.4248
163 | 0 | 0.54559 | 0.2669 | 0 | 0.41472 | 0.4362
164 | 0 | 0.54764 | 0.2655 | 0 | 0.41115 | 0.446
165 | 0 | 0.54918 | 0.2719 | 0 | 0.42048 | 0.4873
166 | 0 | 0.55175 | 0.2877 | 0 | 0.42992 | 0.507
167 | 0 | 0.54405 | 0.315 | 0 | 0.43949 | 0.5195
168 | 0 | 0.54303 | 0.3349 | 0 | 0.44916 | 0.5333
169 | 0 | 0.54149 | 0.3159 | 0 | 0.45894 | 0.5207
170 | 0 | 0.54251 | 0.272 | 0 | 0.43455 | 0.4874
171 | 0 | 0.54577 | 0.2748 | 0 | 0.39918 | 0.4391
172 | 0 | 0.54903 | 0.3388 | 0 | 0.37277 | 0.4354
173 | 0 | 0.55229 | 0.4542 | 0 | 0.35948 | 0.4609
174 | 0 | 0.55072 | 0.5304 | 0 | 0.36809 | 0.4849
175 | 0 | 0.54713 | 0.5769 | 0 | 0.37682 | 0.5456
176 | 0.011 | 0.53842 | 0.6034 | 0 | 0.38568 | 0.5988
177 | 0.099 | 0.53586 | 0.5928 | 0.018 | 0.39467 | 0.5749
178 | 0.22 | 0.53637 | 0.5622 | 0.044 | 0.40378 | 0.5671
179 | 0.262 | 0.53962 | 0.5264 | 0.05 | 0.41302 | 0.6114
180 | 0.216 | 0.54287 | 0.5912 | 0.044 | 0.42237 | 0.6303
181 | 0.152 | 0.54613 | 0.677 | 0.03 | 0.43184 | 0.66
182 | 0.096 | 0.54939 | 0.7426 | 0.015 | 0.44142 | 0.6648
183 | 0.02 | 0.55265 | 0.7755 | 0.001 | 0.45054 | 0.6791
184 | 0 | 0.55592 | 0.7938 | 0 | 0.45517 | 0.6769
185 | 0 | 0.55918 | 0.7793 | 0 | 0.46215 | 0.6596
186 | 0 | 0.55175 | 0.7381 | 0 | 0.47154 | 0.6373
187 | 0 | 0.54354 | 0.662 | 0 | 0.47508 | 0.5824
188 | 0 | 0.5468 | 0.558 | 0 | 0.48221 | 0.5036
189 | 0 | 0.5497 | 0.48 | 0 | 0.49233 | 0.4356
190 | 0 | 0.55175 | 0.3924 | 0 | 0.50255 | 0.3693
191 | 0 | 0.55502 | 0.2895 | 0 | 0.51285 | 0.3038
192 | 0 | 0.55828 | 0.1952 | 0 | 0.50389 | 0.2332
193 | 0 | 0.56155 | 0.1278 | 0 | 0.49661 | 0.1683
194 | 0 | 0.56482 | 0.0778 | 0 | 0.50024 | 0.1083
195 | 0 | 0.56668 | 0.0495 | 0 | 0.51053 | 0.0666
196 | 0 | 0.56926 | 0.0328 | 0 | 0.5209 | 0.0412
197 | 0 | 0.56513 | 0.0288 | 0 | 0.53135 | 0.0358
198 | 0 | 0.56256 | 0.0351 | 0 | 0.54188 | 0.0457
199 | 0 | 0.55741 | 0.0463 | 0 | 0.55248 | 0.0575
200 | 0.019 | 0.55638 | 0.0628 | 0.001 | 0.56315 | 0.0715
201 | 0.124 | 0.55689 | 0.0629 | 0.044 | 0.57388 | 0.0836
202 | 0.268 | 0.56016 | 0.0429 | 0.151 | 0.57879 | 0.0922
203 | 0.354 | 0.56343 | 0.0392 | 0.24 | 0.58262 | 0.1076
204 | 0.371 | 0.56671 | 0.0466 | 0.272 | 0.58903 | 0.1319
205 | 0.325 | 0.56771 | 0.0531 | 0.244 | 0.59031 | 0.1353
206 | 0.208 | 0.56256 | 0.0855 | 0.137 | 0.58903 | 0.1645
207 | 0.049 | 0.56101 | 0.1683 | 0.029 | 0.58007 | 0.2501
208 | 0 | 0.56101 | 0.2453 | 0 | 0.5839 | 0.3372
209 | 0 | 0.56428 | 0.2527 | 0 | 0.59474 | 0.3348
210 | 0 | 0.56756 | 0.232 | 0 | 0.60563 | 0.2917
211 | 0 | 0.57083 | 0.2078 | 0 | 0.61656 | 0.2571
212 | 0 | 0.57287 | 0.1817 | 0 | 0.62752 | 0.2531
213 | 0 | 0.56977 | 0.1527 | 0 | 0.63852 | 0.233
214 | 0 | 0.56926 | 0.1309 | 0 | 0.64955 | 0.2227
215 | 0 | 0.57254 | 0.1066 | 0 | 0.66059 | 0.218
216 | 0 | 0.57581 | 0.0868 | 0 | 0.66824 | 0.2216
217 | 0 | 0.57909 | 0.0817 | 0 | 0.64472 | 0.2339
218 | 0 | 0.58113 | 0.0813 | 0 | 0.62259 | 0.232
219 | 0 | 0.58113 | 0.0805 | 0 | 0.60834 | 0.2383
220 | 0 | 0.58269 | 0.0906 | 0 | 0.59931 | 0.2544
221 | 0 | 0.58597 | 0.1042 | 0 | 0.59674 | 0.2711
222 | 0 | 0.58925 | 0.1173 | 0 | 0.60705 | 0.2913
223 | 0 | 0.59253 | 0.1364 | 0 | 0.61798 | 0.3176
224 | 0.003 | 0.59582 | 0.1573 | 0.001 | 0.62895 | 0.3448
225 | 0.027 | 0.59303 | 0.16 | 0.02 | 0.63996 | 0.3618
226 | 0.043 | 0.58837 | 0.1658 | 0.034 | 0.65098 | 0.3611
227 | 0.057 | 0.58889 | 0.1827 | 0.033 | 0.66203 | 0.3472
228 | 0.053 | 0.58992 | 0.2089 | 0.024 | 0.67086 | 0.3157
229 | 0.024 | 0.59321 | 0.2346 | 0.015 | 0.64994 | 0.3058
230 | 0.015 | 0.59649 | 0.2511 | 0.006 | 0.63299 | 0.3114
231 | 0.014 | 0.5982 | 0.2676 | 0 | 0.62129 | 0.2863
232 | 0 | 0.59975 | 0.2948 | 0 | 0.63227 | 0.2532
233 | 0 | 0.60285 | 0.2739 | 0 | 0.64328 | 0.231
234 | 0 | 0.59768 | 0.2541 | 0 | 0.65431 | 0.2049
235 | 0 | 0.60096 | 0.2324 | 0 | 0.66537 | 0.192
236 | 0 | 0.60234 | 0.1914 | 0 | 0.67643 | 0.1798
237 | 0 | 0.60562 | 0.1616 | 0 | 0.6875 | 0.1658
238 | 0 | 0.60891 | 0.1664 | 0 | 0.69857 | 0.1458
239 | 0 | 0.61219 | 0.166 | 0 | 0.67872 | 0.1258
240 | 0 | 0.61423 | 0.15 | 0 | 0.65909 | 0.1081
241 | 0 | 0.61423 | 0.1325 | 0 | 0.64863 | 0.0911
242 | 0 | 0.61682 | 0.1145 | 0 | 0.6395 | 0.0784
243 | 0 | 0.6201 | 0.1007 | 0 | 0.63169 | 0.0687
244 | 0 | 0.62338 | 0.0962 | 0 | 0.62908 | 0.0634
245 | 0 | 0.62666 | 0.09 | 0 | 0.63038 | 0.0608
246 | 0 | 0.62994 | 0.075 | 0 | 0.64139 | 0.0584
247 | 0 | 0.63321 | 0.0552 | 0 | 0.65242 | 0.0553
248 | 0.003 | 0.6354 | 0.0371 | 0 | 0.66347 | 0.0488
249 | 0.042 | 0.63643 | 0.0286 | 0.023 | 0.67453 | 0.0338
250 | 0.084 | 0.63695 | 0.0215 | 0.054 | 0.6856 | 0.0224
251 | 0.129 | 0.64022 | 0.0106 | 0.075 | 0.69667 | 0.0222
252 | 0.164 | 0.64313 | 0.0053 | 0.081 | 0.70774 | 0.0209
253 | 0.157 | 0.6464 | 0.0052 | 0.077 | 0.7188 | 0.0153
254 | 0.083 | 0.64966 | 0.0138 | 0.043 | 0.72984 | 0.0152
255 | 0.012 | 0.65292 | 0.0311 | 0.005 | 0.72324 | 0.0278
256 | 0 | 0.65546 | 0.052 | 0 | 0.70885 | 0.0441
257 | 0 | 0.657 | 0.0938 | 0 | 0.71147 | 0.0561
258 | 0 | 0.66026 | 0.1401 | 0 | 0.72252 | 0.0766
259 | 0 | 0.66351 | 0.1336 | 0 | 0.73356 | 0.0976
260 | 0 | 0.66212 | 0.1043 | 0 | 0.74457 | 0.1027
261 | 0 | 0.65905 | 0.0758 | 0 | 0.75556 | 0.0989
262 | 0 | 0.65854 | 0.0612 | 0 | 0.76651 | 0.0903
263 | 0 | 0.66059 | 0.0513 | 0 | 0.77523 | 0.0809
264 | 0 | 0.66212 | 0.0459 | 0 | 0.77265 | 0.0688
265 | 0 | 0.66519 | 0.0472 | 0 | 0.74802 | 0.0618
266 | 0 | 0.66826 | 0.056 | 0 | 0.7167 | 0.0629
267 | 0 | 0.66979 | 0.0707 | 0 | 0.7023 | 0.0669
268 | 0 | 0.66877 | 0.0773 | 0 | 0.69313 | 0.0724
269 | 0 | 0.66775 | 0.1019 | 0 | 0.69313 | 0.0753
270 | 0 | 0.66979 | 0.1018 | 0 | 0.7042 | 0.0757
271 | 0 | 0.67303 | 0.0828 | 0 | 0.71526 | 0.0773
272 | 0.001 | 0.67627 | 0.0813 | 0 | 0.72631 | 0.0846
273 | 0.017 | 0.6795 | 0.0835 | 0.014 | 0.73734 | 0.0794
274 | 0.032 | 0.68272 | 0.0845 | 0.032 | 0.74835 | 0.0662
275 | 0.042 | 0.68594 | 0.0871 | 0.042 | 0.75932 | 0.0597
276 | 0.047 | 0.68916 | 0.0995 | 0.04 | 0.77026 | 0.0588
277 | 0.04 | 0.69237 | 0.1244 | 0.029 | 0.78115 | 0.0687
278 | 0.023 | 0.69558 | 0.1723 | 0.015 | 0.7778 | 0.0922
279 | 0.005 | 0.69878 | 0.2266 | 0.003 | 0.77136 | 0.1184
280 | 0 | 0.70197 | 0.2455 | 0 | 0.76489 | 0.1363
281 | 0 | 0.70516 | 0.2523 | 0 | 0.761 | 0.1566
282 | 0 | 0.70834 | 0.2718 | 0 | 0.75192 | 0.171
283 | 0 | 0.71152 | 0.2767 | 0 | 0.74412 | 0.1733
284 | 0 | 0.71469 | 0.2774 | 0 | 0.74802 | 0.1845
285 | 0 | 0.71785 | 0.2478 | 0 | 0.75899 | 0.2052
286 | 0 | 0.72101 | 0.25 | 0 | 0.76993 | 0.2101
287 | 0 | 0.72415 | 0.2569 | 0 | 0.78083 | 0.1965
288 | 0 | 0.7273 | 0.2567 | 0 | 0.79168 | 0.1865
289 | 0 | 0.73043 | 0.2445 | 0 | 0.80248 | 0.174
290 | 0 | 0.73356 | 0.2289 | 0 | 0.81322 | 0.1583
291 | 0 | 0.73668 | 0.218 | 0 | 0.82391 | 0.1405
292 | 0 | 0.73979 | 0.2076 | 0 | 0.83377 | 0.1227
293 | 0 | 0.74092 | 0.2265 | 0 | 0.83627 | 0.1139
294 | 0 | 0.73798 | 0.2455 | 0 | 0.82498 | 0.1184
295 | 0 | 0.73798 | 0.2499 | 0 | 0.79961 | 0.1301
296 | 0.003 | 0.74109 | 0.2168 | 0 | 0.77265 | 0.1378
297 | 0.022 | 0.74419 | 0.1741 | 0.012 | 0.77523 | 0.1431
298 | 0.042 | 0.74728 | 0.155 | 0.034 | 0.78424 | 0.1535
299 | 0.055 | 0.7492 | 0.1569 | 0.051 | 0.79508 | 0.1676
300 | 0.051 | 0.75066 | 0.1925 | 0.065 | 0.80586 | 0.1865
301 | 0.034 | 0.75373 | 0.2447 | 0.071 | 0.81658 | 0.1892
302 | 0.015 | 0.7568 | 0.2776 | 0.054 | 0.82724 | 0.1797
303 | 0.001 | 0.75211 | 0.2804 | 0.015 | 0.83783 | 0.1659
304 | 0 | 0.74774 | 0.2651 | 0 | 0.845 | 0.1562
305 | 0 | 0.7458 | 0.2331 | 0 | 0.83126 | 0.1264
306 | 0 | 0.74774 | 0.1949 | 0 | 0.83001 | 0.0866
307 | 0 | 0.74823 | 0.1454 | 0 | 0.83377 | 0.0543
308 | 0 | 0.75066 | 0.0886 | 0 | 0.84432 | 0.0423
309 | 0 | 0.7458 | 0.0576 | 0 | 0.85479 | 0.0548
310 | 0 | 0.74287 | 0.0528 | 0 | 0.86518 | 0.0771
311 | 0 | 0.73896 | 0.0605 | 0 | 0.87548 | 0.0908
312 | 0 | 0.74092 | 0.0764 | 0 | 0.88057 | 0.1021
313 | 0 | 0.74402 | 0.0958 | 0 | 0.88299 | 0.1124
314 | 0 | 0.7458 | 0.1188 | 0 | 0.88781 | 0.1223
315 | 0 | 0.7458 | 0.1498 | 0 | 0.8914 | 0.1428
316 | 0 | 0.7458 | 0.1821 | 0 | 0.8926 | 0.1486
317 | 0 | 0.74482 | 0.1837 | 0 | 0.89975 | 0.1526
318 | 0 | 0.74141 | 0.1884 | 0 | 0.90974 | 0.1532
319 | 0 | 0.73847 | 0.165 | 0 | 0.91963 | 0.1602
320 | 0.013 | 0.73896 | 0.1428 | 0.001 | 0.92941 | 0.1465
321 | 0.089 | 0.73651 | 0.1076 | 0.03 | 0.93908 | 0.1238
322 | 0.223 | 0.73749 | 0.0851 | 0.077 | 0.94864 | 0.1133
323 | 0.329 | 0.7406 | 0.0799 | 0.137 | 0.95808 | 0.0907
324 | 0.366 | 0.7437 | 0.0754 | 0.157 | 0.96741 | 0.0697
325 | 0.332 | 0.7468 | 0.069 | 0.156 | 0.97661 | 0.0545
326 | 0.227 | 0.74988 | 0.0657 | 0.096 | 0.9857 | 0.0492
327 | 0.066 | 0.75211 | 0.1001 | 0.019 | 0.99465 | 0.0735
328 | 0 | 0.75518 | 0.1375 | 0 | 1 | 0.1127
329 | 0 | 0.75646 | 0.1681 | 0 | 1 | 0.136
330 | 0 | 0.75017 | 0.1919 | 0 | 0.99096 | 0.1354
331 | 0 | 0.75017 | 0.2023 | 0 | 0.99413 | 0.1183
332 | 0 | 0.75325 | 0.1913 | 0 | 0.99728 | 0.0988
333 | 0 | 0.75453 | 0.1675 | 0 | 0.99937 | 0.0874
334 | 0 | 0.75501 | 0.1416 | 0 | 1 | 0.0771
335 | 0 | 0.7458 | 0.12 | 0 | 1 | 0.0649
336 | 0 | 0.73994 | 0.1039 | 0 | 1 | 0.0544
337 | 0 | 0.74141 | 0.0901 | 0 | 1 | 0.05
338 | 0 | 0.74434 | 0.0777 | 0 | 1 | 0.0529
339 | 0 | 0.74743 | 0.064 | 0 | 1 | 0.0593
340 | 0 | 0.75017 | 0.0516 | 0 | 1 | 0.0712
341 | 0 | 0.74287 | 0.0403 | 0 | 1 | 0.0826
342 | 0 | 0.73307 | 0.0301 | 0 | 1 | 0.0901
343 | 0 | 0.7306 | 0.0275 | 0 | 1 | 0.0971
344 | 0.003 | 0.7212 | 0.0317 | 0.004 | 1 | 0.1052
345 | 0.032 | 0.72021 | 0.0331 | 0.065 | 1 | 0.1058
346 | 0.083 | 0.71772 | 0.0239 | 0.158 | 1 | 0.094
347 | 0.135 | 0.72088 | 0.0209 | 0.246 | 1 | 0.0883
348 | 0.155 | 0.72403 | 0.02 | 0.256 | 1 | 0.0808
349 | 0.122 | 0.7222 | 0.021 | 0.223 | 1 | 0.0787
350 | 0.072 | 0.72467 | 0.0276 | 0.141 | 1 | 0.0808
351 | 0.019 | 0.71673 | 0.0552 | 0.036 | 1 | 0.1092
352 | 0 | 0.71623 | 0.0995 | 0 | 1 | 0.1442
353 | 0 | 0.71224 | 0.1137 | 0 | 1 | 0.1423
354 | 0 | 0.70724 | 0.0965 | 0 | 1 | 0.1168
355 | 0 | 0.70674 | 0.0695 | 0 | 1 | 0.1009
356 | 0 | 0.70473 | 0.0514 | 0 | 1 | 0.0904
357 | 0 | 0.69769 | 0.0441 | 0 | 1 | 0.0767
358 | 0 | 0.69113 | 0.0385 | 0 | 1 | 0.0632
359 | 0 | 0.69012 | 0.0331 | 0 | 1 | 0.0498
360 | 0 | 0.69333 | 0.0266 | 0 | 1 | 0.0349
361 | 0 | 0.69653 | 0.0229 | 0 | 1 | 0.0213
362 | 0 | 0.69719 | 0.0218 | 0 | 1 | 0.0124
363 | 0 | 0.69113 | 0.0264 | 0 | 1 | 0.0085
364 | 0 | 0.68353 | 0.0325 | 0 | 1 | 0.0066
365 | 0 | 0.68201 | 0.0323 | 0 | 1 | 0.0044
366 | 0 | 0.68201 | 0.025 | 0 | 1 | 0.0022
367 | 0 | 0.68523 | 0.0185 | 0 | 1 | 0.0009
368 | 0.008 | 0.68759 | 0.0138 | 0.002 | 1 | 0.0004
369 | 0.05 | 0.6881 | 0.0077 | 0.028 | 1 | 0.0001
370 | 0.101 | 0.68049 | 0.0035 | 0.059 | 1 | 0.0001
371 | 0.138 | 0.6754 | 0.0022 | 0.083 | 1 | 0.0004
372 | 0.149 | 0.67863 | 0.0037 | 0.086 | 1 | 0.001
373 | 0.117 | 0.68186 | 0.0081 | 0.057 | 1 | 0.0021
374 | 0.068 | 0.68508 | 0.0109 | 0.029 | 1 | 0.0034
375 | 0.017 | 0.68506 | 0.0143 | 0.005 | 1 | 0.0068
376 | 0 | 0.6815 | 0.0227 | 0 | 1 | 0.0106
377 | 0 | 0.68201 | 0.0305 | 0 | 1 | 0.0151
378 | 0 | 0.67795 | 0.0403 | 0 | 1 | 0.0191
379 | 0 | 0.67234 | 0.0523 | 0 | 1 | 0.0206
380 | 0 | 0.66315 | 0.0585 | 0 | 1 | 0.0193
381 | 0 | 0.65905 | 0.0544 | 0 | 1 | 0.0175
382 | 0 | 0.65751 | 0.0412 | 0 | 1 | 0.0179
383 | 0 | 0.66059 | 0.0272 | 0 | 1 | 0.0193
384 | 0 | 0.66384 | 0.0173 | 0 | 1 | 0.0221
385 | 0 | 0.66315 | 0.0111 | 0 | 1 | 0.0289
386 | 0 | 0.65751 | 0.0082 | 0 | 1 | 0.0401
387 | 0 | 0.65751 | 0.009 | 0 | 1 | 0.0564
388 | 0 | 0.65905 | 0.0118 | 0 | 1 | 0.0802
389 | 0 | 0.65649 | 0.0142 | 0 | 1 | 0.104
390 | 0 | 0.65392 | 0.0154 | 0 | 1 | 0.1231
391 | 0 | 0.65238 | 0.0146 | 0 | 1 | 0.1261
392 | 0.009 | 0.64622 | 0.0127 | 0.003 | 1 | 0.1125
393 | 0.065 | 0.64056 | 0.0069 | 0.043 | 1 | 0.0894
394 | 0.142 | 0.63386 | 0.0049 | 0.09 | 1 | 0.074
395 | 0.219 | 0.63076 | 0.0062 | 0.122 | 1 | 0.0664
396 | 0.247 | 0.63404 | 0.0069 | 0.125 | 1 | 0.0617
397 | 0.185 | 0.63731 | 0.0094 | 0.101 | 1 | 0.0637
398 | 0.102 | 0.64058 | 0.0132 | 0.062 | 1 | 0.0695
399 | 0.024 | 0.64385 | 0.0212 | 0.015 | 1 | 0.0826
400 | 0 | 0.64416 | 0.0347 | 0 | 1 | 0.0991
401 | 0 | 0.63798 | 0.0403 | 0 | 1 | 0.0991
402 | 0 | 0.62663 | 0.038 | 0 | 1 | 0.0905
403 | 0 | 0.62353 | 0.0342 | 0 | 1 | 0.0792
404 | 0 | 0.6163 | 0.0311 | 0 | 1 | 0.0696
405 | 0 | 0.61958 | 0.0315 | 0 | 1 | 0.0676
406 | 0 | 0.62286 | 0.0337 | 0 | 1 | 0.0732
407 | 0 | 0.62612 | 0.0373 | 0 | 1 | 0.0865
408 | 0 | 0.62405 | 0.0417 | 0 | 1 | 0.1052
409 | 0 | 0.62147 | 0.0432 | 0 | 1 | 0.1155
410 | 0 | 0.61837 | 0.0423 | 0 | 1 | 0.1157
411 | 0 | 0.61526 | 0.0378 | 0 | 1 | 0.1084
412 | 0 | 0.61423 | 0.0288 | 0 | 1 | 0.0952
413 | 0 | 0.61268 | 0.0199 | 0 | 1 | 0.0844
414 | 0 | 0.61423 | 0.015 | 0 | 1 | 0.0828
415 | 0 | 0.61733 | 0.0133 | 0 | 1 | 0.0883
416 | 0.019 | 0.61682 | 0.0126 | 0.013 | 1 | 0.0949
417 | 0.099 | 0.61475 | 0.0144 | 0.094 | 1 | 0.0997
418 | 0.249 | 0.61268 | 0.0182 | 0.206 | 1 | 0.1003
419 | 0.364 | 0.60958 | 0.0201 | 0.238 | 1 | 0.1016
420 | 0.376 | 0.60906 | 0.024 | 0.215 | 1 | 0.1065
421 | 0.328 | 0.60751 | 0.0266 | 0.168 | 1 | 0.111
422 | 0.211 | 0.60803 | 0.0245 | 0.096 | 1 | 0.1098
423 | 0.068 | 0.61113 | 0.0248 | 0.02 | 1 | 0.1181
424 | 0 | 0.61441 | 0.0335 | 0 | 1 | 0.136
425 | 0 | 0.61769 | 0.0409 | 0 | 1 | 0.1425
426 | 0 | 0.61992 | 0.0481 | 0 | 1 | 0.1463
427 | 0 | 0.61423 | 0.0555 | 0 | 1 | 0.1526
428 | 0 | 0.60647 | 0.0637 | 0 | 1 | 0.1617
429 | 0 | 0.60182 | 0.0728 | 0 | 1 | 0.1742
430 | 0 | 0.60182 | 0.0832 | 0 | 1 | 0.192
431 | 0 | 0.60234 | 0.0912 | 0 | 1 | 0.2113
432 | 0 | 0.60544 | 0.0927 | 0 | 1 | 0.2255
433 | 0 | 0.60872 | 0.0881 | 0 | 1 | 0.2374
434 | 0 | 0.61201 | 0.0832 | 0 | 1 | 0.2443
435 | 0 | 0.61268 | 0.0795 | 0 | 1 | 0.2488
436 | 0 | 0.60544 | 0.0776 | 0 | 1 | 0.2532
437 | 0 | 0.59561 | 0.0771 | 0 | 1 | 0.2592
438 | 0 | 0.58682 | 0.0794 | 0 | 1 | 0.271
439 | 0 | 0.5832 | 0.0838 | 0 | 1 | 0.2847
440 | 0.055 | 0.5832 | 0.09 | 0.01 | 1 | 0.301
441 | 0.194 | 0.58475 | 0.0813 | 0.069 | 1 | 0.315
442 | 0.373 | 0.58803 | 0.0653 | 0.123 | 1 | 0.3082
443 | 0.434 | 0.58579 | 0.109 | 0.15 | 1 | 0.3599
444 | 0.427 | 0.58734 | 0.146 | 0.145 | 1 | 0.4165
445 | 0.349 | 0.5894 | 0.162 | 0.114 | 0.99413 | 0.4212
446 | 0.213 | 0.59269 | 0.1561 | 0.068 | 0.98028 | 0.4167
447 | 0.067 | 0.59597 | 0.1469 | 0.015 | 0.97271 | 0.4028
448 | 0 | 0.59926 | 0.1864 | 0 | 0.97271 | 0.3889
449 | 0 | 0.60254 | 0.2217 | 0 | 0.97271 | 0.3722
450 | 0 | 0.60583 | 0.2281 | 0 | 0.97705 | 0.3185
451 | 0 | 0.60911 | 0.2064 | 0 | 0.98612 | 0.2817
452 | 0 | 0.60803 | 0.1935 | 0 | 0.99508 | 0.2363
453 | 0 | 0.60389 | 0.1778 | 0 | 0.99518 | 0.2102
454 | 0 | 0.60027 | 0.1752 | 0 | 0.98884 | 0.1978
455 | 0 | 0.59768 | 0.1715 | 0 | 0.9792 | 0.1835
456 | 0 | 0.59768 | 0.1821 | 0 | 0.97162 | 0.1746
457 | 0 | 0.59768 | 0.1915 | 0 | 0.96834 | 0.1757
458 | 0 | 0.59768 | 0.186 | 0 | 0.96724 | 0.1749
459 | 0 | 0.60027 | 0.1887 | 0 | 0.96394 | 0.1654
460 | 0 | 0.60355 | 0.1793 | 0 | 0.96394 | 0.1554
461 | 0 | 0.60234 | 0.1686 | 0 | 0.96394 | 0.1466
462 | 0 | 0.60389 | 0.1565 | 0 | 0.96063 | 0.1341
463 | 0 | 0.60027 | 0.1413 | 0 | 0.96063 | 0.1238
464 | 0.007 | 0.59354 | 0.1274 | 0.007 | 0.96063 | 0.1138
465 | 0.04 | 0.59096 | 0.0839 | 0.073 | 0.95619 | 0.0954
466 | 0.076 | 0.58889 | 0.0538 | 0.159 | 0.94384 | 0.0746
467 | 0.102 | 0.59217 | 0.0514 | 0.244 | 0.93474 | 0.0723
468 | 0.109 | 0.59546 | 0.0548 | 0.286 | 0.92323 | 0.0837
469 | 0.093 | 0.59874 | 0.0537 | 0.252 | 0.91624 | 0.0934
470 | 0.054 | 0.60078 | 0.0468 | 0.15 | 0.91273 | 0.098
471 | 0.014 | 0.60337 | 0.0549 | 0.038 | 0.91156 | 0.1174
472 | 0 | 0.60078 | 0.0821 | 0 | 0.90921 | 0.1549
473 | 0 | 0.59975 | 0.0996 | 0 | 0.91156 | 0.1744
474 | 0 | 0.59096 | 0.1076 | 0 | 0.91624 | 0.1775
475 | 0 | 0.5863 | 0.1075 | 0 | 0.92606 | 0.173
476 | 0 | 0.58527 | 0.1043 | 0 | 0.93577 | 0.1691
477 | 0 | 0.58165 | 0.0986 | 0 | 0.94537 | 0.1674
478 | 0 | 0.5832 | 0.0941 | 0 | 0.95284 | 0.1672
479 | 0 | 0.58648 | 0.0971 | 0 | 0.95508 | 0.1721
480 | 0 | 0.58977 | 0.1021 | 0 | 0.95284 | 0.1819
481 | 0 | 0.59305 | 0.1078 | 0 | 0.94835 | 0.1935
482 | 0 | 0.59354 | 0.1152 | 0 | 0.93245 | 0.1968
483 | 0 | 0.59406 | 0.1176 | 0 | 0.90094 | 0.1944
484 | 0 | 0.59665 | 0.121 | 0 | 0.87208 | 0.1866
485 | 0 | 0.59768 | 0.1202 | 0 | 0.84749 | 0.1677
486 | 0 | 0.59716 | 0.1138 | 0 | 0.83377 | 0.1442
487 | 0 | 0.59871 | 0.1067 | 0 | 0.83252 | 0.1268
488 | 0.016 | 0.59303 | 0.0971 | 0.031 | 0.84307 | 0.1158
489 | 0.077 | 0.59354 | 0.0737 | 0.173 | 0.85355 | 0.1014
490 | 0.142 | 0.58475 | 0.0531 | 0.285 | 0.86395 | 0.0731
491 | 0.205 | 0.5832 | 0.0526 | 0.35 | 0.87427 | 0.0678
492 | 0.224 | 0.58648 | 0.0492 | 0.358 | 0.8845 | 0.0694
493 | 0.195 | 0.58977 | 0.0434 | 0.318 | 0.89463 | 0.0751
494 | 0.127 | 0.59305 | 0.0351 | 0.23 | 0.90449 | 0.0802
495 | 0.048 | 0.59634 | 0.0327 | 0.072 | 0.90094 | 0.0871
496 | 0 | 0.59354 | 0.0347 | 0 | 0.89737 | 0.0904
497 | 0 | 0.58423 | 0.0302 | 0 | 0.88781 | 0.0831
498 | 0 | 0.58062 | 0.0264 | 0 | 0.86964 | 0.0813
499 | 0 | 0.5839 | 0.0277 | 0 | 0.83502 | 0.0861
500 | 0 | 0.58718 | 0.0371 | 0 | 0.81107 | 0.087
501 | 0 | 0.59047 | 0.0542 | 0 | 0.78424 | 0.0809
502 | 0 | 0.59044 | 0.074 | 0 | 0.77006 | 0.0757
503 | 0 | 0.58837 | 0.0859 | 0 | 0.78096 | 0.0705
504 | 0 | 0.58113 | 0.0833 | 0 | 0.79181 | 0.0601
505 | 0 | 0.57907 | 0.0718 | 0 | 0.80261 | 0.0501
506 | 0 | 0.57958 | 0.0575 | 0 | 0.81335 | 0.0428
507 | 0 | 0.58217 | 0.0437 | 0 | 0.82403 | 0.0363
508 | 0 | 0.58545 | 0.0333 | 0 | 0.83464 | 0.0302
509 | 0 | 0.58873 | 0.0263 | 0 | 0.84519 | 0.0263
510 | 0 | 0.59202 | 0.0264 | 0 | 0.85565 | 0.0287
511 | 0 | 0.58992 | 0.0329 | 0 | 0.86352 | 0.0397
512 | 0.055 | 0.58475 | 0.0387 | 0.028 | 0.86107 | 0.0592
513 | 0.204 | 0.577 | 0.0381 | 0.15 | 0.85491 | 0.0766
514 | 0.4 | 0.57442 | 0.0328 | 0.338 | 0.81234 | 0.0793
515 | 0.47 | 0.5777 | 0.0375 | 0.442 | 0.78038 | 0.0835
516 | 0.474 | 0.58098 | 0.0417 | 0.45 | 0.7623 | 0.0856
517 | 0.418 | 0.58269 | 0.0481 | 0.396 | 0.75192 | 0.0966
518 | 0.299 | 0.58269 | 0.0596 | 0.279 | 0.75452 | 0.1128
519 | 0.12 | 0.577 | 0.0915 | 0.105 | 0.76547 | 0.1682
520 | 0 | 0.57287 | 0.1878 | 0 | 0.77639 | 0.2895
521 | 0 | 0.57615 | 0.2833 | 0 | 0.78726 | 0.3679
522 | 0 | 0.57132 | 0.3197 | 0 | 0.79808 | 0.3963
523 | 0 | 0.56874 | 0.3101 | 0 | 0.80471 | 0.4091
524 | 0 | 0.57029 | 0.2931 | 0 | 0.80598 | 0.4043
525 | 0 | 0.57357 | 0.2783 | 0 | 0.7945 | 0.381
526 | 0 | 0.57442 | 0.2656 | 0 | 0.78167 | 0.3591
527 | 0 | 0.57339 | 0.2543 | 0 | 0.78553 | 0.3347
528 | 0 | 0.57081 | 0.2402 | 0 | 0.79635 | 0.3109
529 | 0 | 0.57184 | 0.2153 | 0 | 0.80713 | 0.286
530 | 0 | 0.5739 | 0.1902 | 0 | 0.81785 | 0.2684
531 | 0 | 0.57718 | 0.1694 | 0 | 0.8285 | 0.2423
532 | 0 | 0.58046 | 0.1558 | 0 | 0.83001 | 0.2092
533 | 0 | 0.58062 | 0.1403 | 0 | 0.81614 | 0.1728
534 | 0 | 0.57597 | 0.1247 | 0 | 0.78295 | 0.1346
535 | 0 | 0.56668 | 0.1106 | 0 | 0.75192 | 0.0997
536 | 0.002 | 0.55689 | 0.0952 | 0.001 | 0.72063 | 0.0685
537 | 0.013 | 0.55175 | 0.0762 | 0.013 | 0.70754 | 0.0439
538 | 0.025 | 0.5497 | 0.0675 | 0.031 | 0.71409 | 0.0282
539 | 0.031 | 0.55296 | 0.0794 | 0.046 | 0.71409 | 0.0266
540 | 0.026 | 0.55622 | 0.114 | 0.047 | 0.72063 | 0.0389
541 | 0.02 | 0.55949 | 0.1532 | 0.037 | 0.73167 | 0.0497
542 | 0.01 | 0.56276 | 0.1835 | 0.02 | 0.74268 | 0.0572
543 | 0.001 | 0.56256 | 0.216 | 0.003 | 0.75367 | 0.0744
544 | 0 | 0.56204 | 0.2546 | 0 | 0.76463 | 0.101
545 | 0 | 0.56153 | 0.2882 | 0 | 0.77555 | 0.1326
546 | 0 | 0.55792 | 0.2997 | 0 | 0.76489 | 0.1606
547 | 0 | 0.55844 | 0.3165 | 0 | 0.7363 | 0.178
548 | 0 | 0.55998 | 0.316 | 0 | 0.71016 | 0.1805
549 | 0 | 0.56256 | 0.2819 | 0 | 0.70492 | 0.197
550 | 0 | 0.55895 | 0.2686 | 0 | 0.71598 | 0.2342
551 | 0 | 0.55072 | 0.2798 | 0 | 0.72703 | 0.2522
552 | 0 | 0.55329 | 0.2489 | 0 | 0.73806 | 0.2244
553 | 0 | 0.55656 | 0.2017 | 0 | 0.74906 | 0.2179
554 | 0 | 0.55983 | 0.1927 | 0 | 0.76003 | 0.228
555 | 0 | 0.5631 | 0.1866 | 0 | 0.77097 | 0.2171
556 | 0 | 0.5605 | 0.1611 | 0 | 0.78186 | 0.1884
557 | 0 | 0.55329 | 0.1435 | 0 | 0.78938 | 0.1709
558 | 0 | 0.55124 | 0.1439 | 0 | 0.78681 | 0.1765
559 | 0 | 0.54662 | 0.1544 | 0 | 0.79763 | 0.1947
560 | 0.005 | 0.54988 | 0.1615 | 0.001 | 0.8084 | 0.1937
561 | 0.022 | 0.54918 | 0.1452 | 0.012 | 0.81107 | 0.1768
562 | 0.06 | 0.55021 | 0.1112 | 0.042 | 0.81361 | 0.1515
563 | 0.128 | 0.54662 | 0.0768 | 0.089 | 0.79961 | 0.1348
564 | 0.187 | 0.54456 | 0.0604 | 0.121 | 0.79961 | 0.1362
565 | 0.187 | 0.53893 | 0.0622 | 0.126 | 0.81037 | 0.1397
566 | 0.151 | 0.53637 | 0.0836 | 0.086 | 0.82107 | 0.1546
567 | 0.063 | 0.53962 | 0.1379 | 0.024 | 0.8317 | 0.1992
568 | 0 | 0.54287 | 0.203 | 0 | 0.84226 | 0.2523
569 | 0 | 0.54613 | 0.2577 | 0 | 0.85275 | 0.2982
570 | 0 | 0.54939 | 0.2824 | 0 | 0.86316 | 0.3027
571 | 0 | 0.54918 | 0.2722 | 0 | 0.87348 | 0.2841
572 | 0 | 0.54559 | 0.2425 | 0 | 0.88371 | 0.258
573 | 0 | 0.54354 | 0.2186 | 0 | 0.89386 | 0.2443
574 | 0 | 0.54456 | 0.2042 | 0 | 0.90331 | 0.2476
575 | 0 | 0.54782 | 0.2043 | 0 | 0.8866 | 0.2781
576 | 0 | 0.55108 | 0.2234 | 0 | 0.87694 | 0.297
577 | 0 | 0.55435 | 0.2467 | 0 | 0.8733 | 0.3329
578 | 0 | 0.55638 | 0.2603 | 0 | 0.86598 | 0.3448
579 | 0 | 0.55965 | 0.2706 | 0 | 0.86107 | 0.3566
580 | 0 | 0.55381 | 0.3089 | 0 | 0.85368 | 0.3681
581 | 0 | 0.55227 | 0.3534 | 0 | 0.8512 | 0.3763
582 | 0 | 0.55553 | 0.3964 | 0 | 0.85244 | 0.3886
583 | 0 | 0.55278 | 0.4308 | 0 | 0.8623 | 0.4033
584 | 0.001 | 0.55483 | 0.4189 | 0 | 0.87263 | 0.3964
585 | 0.015 | 0.55381 | 0.3812 | 0.01 | 0.88287 | 0.3527
586 | 0.031 | 0.55638 | 0.3336 | 0.02 | 0.89302 | 0.2991
587 | 0.044 | 0.55965 | 0.2766 | 0.032 | 0.90307 | 0.2538
588 | 0.05 | 0.56256 | 0.2475 | 0.043 | 0.91303 | 0.2249
589 | 0.05 | 0.56359 | 0.216 | 0.046 | 0.92288 | 0.2127
590 | 0.044 | 0.56359 | 0.2097 | 0.034 | 0.93262 | 0.2081
591 | 0.019 | 0.56256 | 0.2192 | 0.01 | 0.94226 | 0.2171
592 | 0 | 0.56359 | 0.2391 | 0 | 0.95178 | 0.2351
593 | 0 | 0.56668 | 0.2479 | 0 | 0.96063 | 0.238
594 | 0 | 0.56616 | 0.2583 | 0 | 0.95952 | 0.2368
595 | 0 | 0.56616 | 0.2713 | 0 | 0.96504 | 0.2371
596 | 0 | 0.56668 | 0.273 | 0 | 0.96943 | 0.2431
597 | 0 | 0.56771 | 0.2593 | 0 | 0.97488 | 0.2579
598 | 0 | 0.57081 | 0.2525 | 0 | 0.97488 | 0.3
599 | 0 | 0.5739 | 0.2498 | 0 | 0.97813 | 0.3454
600 | 0 | 0.57718 | 0.2492 | 0 | 0.98136 | 0.3736
601 | 0 | 0.58046 | 0.2408 | 0 | 0.98671 | 0.3897
602 | 0 | 0.58062 | 0.244 | 0 | 0.99202 | 0.4222
603 | 0 | 0.57907 | 0.2557 | 0 | 0.99413 | 0.4661
604 | 0 | 0.57907 | 0.2766 | 0 | 0.99623 | 0.4933
605 | 0 | 0.57907 | 0.3056 | 0 | 1 | 0.539
606 | 0 | 0.58062 | 0.3297 | 0 | 1 | 0.5788
607 | 0 | 0.58372 | 0.3665 | 0 | 1 | 0.6246
608 | 0.024 | 0.58423 | 0.3897 | 0.006 | 1 | 0.6253
609 | 0.107 | 0.5863 | 0.3636 | 0.044 | 1 | 0.5869
610 | 0.153 | 0.5863 | 0.3375 | 0.077 | 1 | 0.4964
611 | 0.153 | 0.58372 | 0.2954 | 0.073 | 1 | 0.4261
612 | 0.105 | 0.58423 | 0.2811 | 0.065 | 1 | 0.3679
613 | 0.074 | 0.58752 | 0.2596 | 0.07 | 1 | 0.3118
614 | 0.052 | 0.5908 | 0.2474 | 0.049 | 1 | 0.2785
615 | 0.016 | 0.59409 | 0.2934 | 0.016 | 1 | 0.3157
616 | 0 | 0.59665 | 0.3622 | 0 | 1 | 0.3771
617 | 0 | 0.59406 | 0.4044 | 0 | 1 | 0.4244
618 | 0 | 0.59354 | 0.457 | 0 | 1 | 0.4548
619 | 0 | 0.59683 | 0.5081 | 0 | 1 | 0.5243
620 | 0 | 0.60011 | 0.5263 | 0 | 1 | 0.5769
621 | 0 | 0.60182 | 0.5538 | 0 | 1 | 0.6615
622 | 0 | 0.60078 | 0.5537 | 0 | 1 | 0.7034
623 | 0 | 0.59303 | 0.5353 | 0 | 1 | 0.7323
624 | 0 | 0.58682 | 0.5323 | 0 | 1 | 0.7794
625 | 0 | 0.58889 | 0.53 | 0 | 1 | 0.7932
626 | 0 | 0.59217 | 0.5346 | 0 | 1 | 0.7935
627 | 0 | 0.59546 | 0.5351 | 0 | 1 | 0.7908
628 | 0 | 0.59874 | 0.5413 | 0 | 1 | 0.7885
629 | 0 | 0.60203 | 0.5634 | 0 | 1 | 0.7738
630 | 0 | 0.60389 | 0.6013 | 0 | 1 | 0.7793
631 | 0 | 0.60717 | 0.6123 | 0 | 1 | 0.7414
632 | 0.01 | 0.60182 | 0.5929 | 0.001 | 1 | 0.7179
633 | 0.039 | 0.59716 | 0.6033 | 0.014 | 1 | 0.7295
634 | 0.064 | 0.59871 | 0.5602 | 0.036 | 1 | 0.7254
635 | 0.09 | 0.59923 | 0.5243 | 0.051 | 1 | 0.7249
636 | 0.089 | 0.60182 | 0.569 | 0.047 | 1 | 0.754
637 | 0.07 | 0.6051 | 0.6207 | 0.039 | 1 | 0.7707
638 | 0.049 | 0.60751 | 0.6257 | 0.033 | 1 | 0.764
639 | 0.025 | 0.60803 | 0.6317 | 0.013 | 1 | 0.7672
640 | 0 | 0.60596 | 0.6442 | 0 | 1 | 0.7616
641 | 0 | 0.60389 | 0.6321 | 0 | 1 | 0.7639
642 | 0 | 0.6044 | 0.6071 | 0 | 0.99623 | 0.7822
643 | 0 | 0.6013 | 0.5915 | 0 | 0.98884 | 0.791
644 | 0 | 0.60459 | 0.6285 | 0 | 0.98777 | 0.7956
645 | 0 | 0.60787 | 0.5938 | 0 | 0.9899 | 0.7955
646 | 0 | 0.61116 | 0.5668 | 0 | 0.9988 | 0.7841
647 | 0 | 0.61444 | 0.5834 | 0 | 1 | 0.7836
648 | 0 | 0.61113 | 0.6192 | 0 | 1 | 0.8015
649 | 0 | 0.60492 | 0.6249 | 0 | 1 | 0.7766
650 | 0 | 0.60078 | 0.6141 | 0 | 1 | 0.7502
651 | 0 | 0.60078 | 0.6146 | 0 | 1 | 0.7257
652 | 0 | 0.60407 | 0.6034 | 0 | 1 | 0.7194
653 | 0 | 0.60735 | 0.655 | 0 | 1 | 0.6999
654 | 0 | 0.61064 | 0.6343 | 0 | 1 | 0.7004
655 | 0 | 0.61392 | 0.5953 | 0 | 1 | 0.7363
656 | 0.025 | 0.61682 | 0.6184 | 0.028 | 1 | 0.7981
657 | 0.149 | 0.61475 | 0.6293 | 0.123 | 1 | 0.8281
658 | 0.268 | 0.61423 | 0.6577 | 0.249 | 1 | 0.8244
659 | 0.381 | 0.61423 | 0.6921 | 0.351 | 1 | 0.8185
660 | 0.42 | 0.61578 | 0.6753 | 0.383 | 1 | 0.8276
661 | 0.38 | 0.61906 | 0.6207 | 0.337 | 1 | 0.8152
662 | 0.273 | 0.62235 | 0.5269 | 0.214 | 1 | 0.7706
663 | 0.105 | 0.62562 | 0.4341 | 0.064 | 1 | 0.7118
664 | 0.001 | 0.62457 | 0.4244 | 0 | 1 | 0.6702
665 | 0 | 0.6256 | 0.4087 | 0 | 1 | 0.6286
666 | 0 | 0.6225 | 0.3865 | 0 | 1 | 0.5749
667 | 0 | 0.62353 | 0.3616 | 0 | 1 | 0.5202
668 | 0 | 0.62681 | 0.3509 | 0 | 1 | 0.4982
669 | 0 | 0.6287 | 0.334 | 0 | 1 | 0.4871
670 | 0 | 0.63179 | 0.3158 | 0 | 1 | 0.4786
671 | 0 | 0.62715 | 0.31 | 0 | 1 | 0.4529
672 | 0 | 0.62457 | 0.2902 | 0 | 1 | 0.4237
673 | 0 | 0.62508 | 0.2757 | 0 | 1 | 0.41
674 | 0 | 0.62836 | 0.2706 | 0 | 1 | 0.4045
675 | 0 | 0.63164 | 0.2674 | 0 | 1 | 0.4182
676 | 0 | 0.63491 | 0.2739 | 0 | 1 | 0.4568
677 | 0 | 0.63437 | 0.3047 | 0 | 1 | 0.4932
678 | 0 | 0.63231 | 0.3433 | 0 | 1 | 0.5246
679 | 0.001 | 0.63489 | 0.3589 | 0 | 1 | 0.5557
680 | 0.051 | 0.63231 | 0.3465 | 0.012 | 1 | 0.5613
681 | 0.114 | 0.63282 | 0.3459 | 0.023 | 1 | 0.5759
682 | 0.137 | 0.63437 | 0.3679 | 0.033 | 1 | 0.6075
683 | 0.148 | 0.6354 | 0.5194 | 0.047 | 1 | 0.6915
684 | 0.154 | 0.63798 | 0.6172 | 0.042 | 1 | 0.7998
685 | 0.107 | 0.64125 | 0.6731 | 0.028 | 1 | 0.8409
686 | 0.063 | 0.64452 | 0.7303 | 0.017 | 1 | 0.8845
687 | 0.02 | 0.64004 | 0.7729 | 0.005 | 1 | 0.9103
688 | 0 | 0.63592 | 0.787 | 0 | 1 | 0.9173
689 | 0 | 0.63489 | 0.796 | 0 | 1 | 0.9114
690 | 0 | 0.63816 | 0.7882 | 0 | 1 | 0.8946
691 | 0 | 0.64143 | 0.7644 | 0 | 1 | 0.868
692 | 0 | 0.6447 | 0.7343 | 0 | 1 | 0.8385
693 | 0 | 0.64797 | 0.7125 | 0 | 1 | 0.824
694 | 0 | 0.65123 | 0.7114 | 0 | 1 | 0.8234
695 | 0 | 0.65449 | 0.6896 | 0 | 1 | 0.8376
696 | 0 | 0.6529 | 0.6574 | 0 | 1 | 0.84
697 | 0 | 0.65136 | 0.6329 | 0 | 1 | 0.8379
698 | 0 | 0.65392 | 0.6483 | 0 | 1 | 0.8298
699 | 0 | 0.65718 | 0.6734 | 0 | 1 | 0.8317
700 | 0 | 0.66043 | 0.6619 | 0 | 1 | 0.8411
701 | 0 | 0.66369 | 0.6491 | 0 | 1 | 0.8533
702 | 0 | 0.66673 | 0.6611 | 0 | 1 | 0.8689
703 | 0 | 0.66519 | 0.692 | 0 | 1 | 0.886
704 | 0.03 | 0.66417 | 0.7111 | 0.002 | 1 | 0.8972
705 | 0.071 | 0.66724 | 0.7455 | 0.008 | 1 | 0.8992
706 | 0.085 | 0.66468 | 0.7686 | 0.017 | 1 | 0.8915
707 | 0.082 | 0.66417 | 0.7855 | 0.023 | 1 | 0.8773
708 | 0.058 | 0.65649 | 0.7994 | 0.02 | 1 | 0.8546
709 | 0.037 | 0.6529 | 0.7944 | 0.015 | 1 | 0.8129
710 | 0.02 | 0.6529 | 0.7819 | 0.007 | 1 | 0.7456
711 | 0.005 | 0.65616 | 0.7636 | 0.001 | 1 | 0.632
712 | 0 | 0.65751 | 0.7424 | 0 | 1 | 0.5604
713 | 0 | 0.66008 | 0.6992 | 0 | 1 | 0.5109
714 | 0 | 0.66315 | 0.6426 | 0 | 1 | 0.4826
715 | 0 | 0.66008 | 0.5726 | 0 | 1 | 0.4558
716 | 0 | 0.657 | 0.5119 | 0 | 1 | 0.4504
717 | 0 | 0.657 | 0.4796 | 0 | 1 | 0.4427
718 | 0 | 0.65803 | 0.4706 | 0 | 1 | 0.4519
719 | 0 | 0.65854 | 0.477 | 0 | 1 | 0.5047
720 | 0 | 0.66179 | 0.4935 | 0 | 1 | 0.5551
721 | 0 | 0.66504 | 0.5059 | 0 | 1 | 0.626
722 | 0 | 0.66829 | 0.5117 | 0 | 1 | 0.6713
723 | 0 | 0.67153 | 0.5566 | 0 | 1 | 0.7097
724 | 0 | 0.66673 | 0.5977 | 0 | 1 | 0.742
725 | 0 | 0.6611 | 0.6235 | 0 | 1 | 0.7616
726 | 0 | 0.65803 | 0.6237 | 0 | 1 | 0.7777
727 | 0 | 0.65751 | 0.6379 | 0 | 1 | 0.7989
728 | 0.083 | 0.65956 | 0.604 | 0.018 | 1 | 0.7757
729 | 0.222 | 0.65854 | 0.5602 | 0.079 | 1 | 0.7538
730 | 0.348 | 0.66179 | 0.6172 | 0.137 | 1 | 0.7514
731 | 0.403 | 0.66504 | 0.691 | 0.165 | 1 | 0.7742
732 | 0.383 | 0.66829 | 0.705 | 0.178 | 1 | 0.7808
733 | 0.314 | 0.67153 | 0.6688 | 0.158 | 1 | 0.7734
734 | 0.207 | 0.67476 | 0.614 | 0.092 | 1 | 0.7476
735 | 0.059 | 0.678 | 0.5322 | 0.025 | 1 | 0.698
736 | 0 | 0.68122 | 0.4858 | 0 | 1 | 0.6306
737 | 0 | 0.68445 | 0.3959 | 0 | 1 | 0.5022
738 | 0 | 0.68767 | 0.3289 | 0 | 1 | 0.4249
739 | 0 | 0.69088 | 0.3297 | 0 | 1 | 0.4172
740 | 0 | 0.69409 | 0.3344 | 0 | 1 | 0.4276
741 | 0 | 0.69729 | 0.3268 | 0 | 1 | 0.4346
742 | 0 | 0.70049 | 0.3048 | 0 | 1 | 0.4164
743 | 0 | 0.70368 | 0.2785 | 0 | 1 | 0.3931
744 | 0 | 0.70686 | 0.2412 | 0 | 1 | 0.3404
745 | 0 | 0.71004 | 0.2077 | 0 | 1 | 0.3022
746 | 0 | 0.71321 | 0.2031 | 0 | 1 | 0.2892
747 | 0 | 0.71638 | 0.2106 | 0 | 1 | 0.2706
748 | 0 | 0.71954 | 0.1959 | 0 | 1 | 0.2285
749 | 0 | 0.72269 | 0.1535 | 0 | 1 | 0.1518
750 | 0 | 0.72584 | 0.1041 | 0 | 1 | 0.1078
751 | 0 | 0.72898 | 0.0952 | 0 | 1 | 0.1254
752 | 0.012 | 0.73211 | 0.1009 | 0.005 | 1 | 0.1448
753 | 0.04 | 0.73523 | 0.0788 | 0.022 | 1 | 0.1392
754 | 0.066 | 0.73835 | 0.0682 | 0.033 | 1 | 0.1489
755 | 0.063 | 0.74145 | 0.0948 | 0.032 | 1 | 0.2049
756 | 0.032 | 0.74455 | 0.1598 | 0.031 | 1 | 0.3122
757 | 0.014 | 0.74765 | 0.2954 | 0.019 | 1 | 0.4786
758 | 0.007 | 0.75073 | 0.5139 | 0.014 | 1 | 0.6866
759 | 0.006 | 0.75381 | 0.6894 | 0.009 | 1 | 0.819
760 | 0 | 0.75687 | 0.7811 | 0 | 1 | 0.885
761 | 0 | 0.75993 | 0.8243 | 0 | 1 | 0.9032
762 | 0 | 0.76298 | 0.8402 | 0 | 1 | 0.9119
763 | 0 | 0.76602 | 0.8565 | 0 | 1 | 0.9146
764 | 0 | 0.76905 | 0.8642 | 0 | 1 | 0.913
765 | 0 | 0.77207 | 0.862 | 0 | 1 | 0.9121
766 | 0 | 0.77509 | 0.8615 | 0 | 1 | 0.9129
767 | 0 | 0.77809 | 0.86 | 0 | 1 | 0.9162
768 | 0 | 0.78108 | 0.862 | 0 | 1 | 0.911
769 | 0 | 0.78407 | 0.8621 | 0 | 1 | 0.9024
770 | 0 | 0.78704 | 0.857 | 0 | 1 | 0.9008
771 | 0 | 0.79 | 0.8521 | 0 | 1 | 0.9023
772 | 0 | 0.79296 | 0.8484 | 0 | 1 | 0.9036
773 | 0 | 0.7959 | 0.8285 | 0 | 1 | 0.8971
774 | 0 | 0.79883 | 0.8122 | 0 | 1 | 0.8957
775 | 0 | 0.80175 | 0.7914 | 0 | 1 | 0.9007
776 | 0.05 | 0.80466 | 0.7867 | 0.042 | 1 | 0.9017
777 | 0.131 | 0.80756 | 0.7836 | 0.123 | 1 | 0.903
778 | 0.221 | 0.81045 | 0.7895 | 0.23 | 1 | 0.9127
779 | 0.297 | 0.81333 | 0.8225 | 0.321 | 1 | 0.9277
780 | 0.331 | 0.8162 | 0.8511 | 0.323 | 1 | 0.9357
781 | 0.25 | 0.81906 | 0.8333 | 0.272 | 1 | 0.9362
782 | 0.163 | 0.8219 | 0.8013 | 0.126 | 1 | 0.9335
783 | 0.04 | 0.82473 | 0.7539 | 0.027 | 1 | 0.9192
784 | 0 | 0.82756 | 0.7124 | 0.002 | 1 | 0.9084
785 | 0 | 0.83037 | 0.6824 | 0 | 1 | 0.9031
786 | 0 | 0.83317 | 0.6686 | 0 | 1 | 0.9055
787 | 0 | 0.83595 | 0.6994 | 0 | 1 | 0.9141
788 | 0 | 0.83873 | 0.7342 | 0 | 1 | 0.9237
789 | 0 | 0.84149 | 0.7514 | 0 | 1 | 0.932
790 | 0 | 0.84424 | 0.7693 | 0 | 1 | 0.9423
791 | 0 | 0.84698 | 0.8008 | 0 | 1 | 0.9509
792 | 0 | 0.8497 | 0.8286 | 0 | 1 | 0.9554
793 | 0 | 0.85242 | 0.8422 | 0 | 1 | 0.9575
794 | 0 | 0.85512 | 0.8419 | 0 | 1 | 0.9546
795 | 0 | 0.85781 | 0.8322 | 0 | 1 | 0.947
796 | 0 | 0.86048 | 0.8045 | 0 | 1 | 0.9378
797 | 0 | 0.86315 | 0.7711 | 0 | 1 | 0.9243
798 | 0 | 0.8658 | 0.7306 | 0 | 1 | 0.9061
799 | 0.001 | 0.86844 | 0.6706 | 0.001 | 1 | 0.8844
800 | 0.123 | 0.87106 | 0.5941 | 0.071 | 1 | 0.8493
801 | 0.246 | 0.87367 | 0.5388 | 0.214 | 1 | 0.8066
802 | 0.357 | 0.87627 | 0.6096 | 0.321 | 1 | 0.819
803 | 0.413 | 0.87886 | 0.6634 | 0.359 | 1 | 0.8538
804 | 0.422 | 0.88143 | 0.661 | 0.33 | 1 | 0.8653
805 | 0.372 | 0.88399 | 0.6424 | 0.243 | 1 | 0.8509
806 | 0.27 | 0.88654 | 0.6023 | 0.125 | 1 | 0.8199
807 | 0.122 | 0.88908 | 0.5513 | 0.05 | 1 | 0.7837
808 | 0.007 | 0.8916 | 0.5509 | 0.001 | 1 | 0.7466
809 | 0 | 0.8941 | 0.5715 | 0 | 1 | 0.6822
810 | 0 | 0.8966 | 0.5581 | 0 | 1 | 0.6125
811 | 0 | 0.89908 | 0.5258 | 0 | 1 | 0.5976
812 | 0 | 0.90155 | 0.5091 | 0 | 1 | 0.5834
813 | 0 | 0.904 | 0.4954 | 0 | 1 | 0.5727
814 | 0 | 0.90644 | 0.5082 | 0 | 1 | 0.5723
815 | 0 | 0.90887 | 0.4811 | 0 | 1 | 0.5874
816 | 0 | 0.91128 | 0.4348 | 0 | 1 | 0.5644
817 | 0 | 0.91368 | 0.4259 | 0 | 1 | 0.5375
818 | 0 | 0.91606 | 0.432 | 0 | 1 | 0.5031
819 | 0 | 0.91844 | 0.404 | 0 | 1 | 0.5031
820 | 0 | 0.9208 | 0.3914 | 0 | 1 | 0.512
821 | 0 | 0.92314 | 0.3995 | 0 | 1 | 0.4988
822 | 0 | 0.92343 | 0.4105 | 0 | 1 | 0.5059
823 | 0 | 0.91825 | 0.4345 | 0 | 1 | 0.5253
824 | 0.009 | 0.90959 | 0.4289 | 0.015 | 1 | 0.5293
825 | 0.028 | 0.9073 | 0.3958 | 0.052 | 1 | 0.4904
826 | 0.047 | 0.90577 | 0.4322 | 0.085 | 1 | 0.4978
827 | 0.054 | 0.90538 | 0.4411 | 0.114 | 1 | 0.5008
828 | 0.057 | 0.89646 | 0.4379 | 0.137 | 1 | 0.4848
829 | 0.051 | 0.88776 | 0.3978 | 0.132 | 1 | 0.4429
830 | 0.032 | 0.89029 | 0.3164 | 0.1 | 1 | 0.3621
831 | 0.01 | 0.8928 | 0.2557 | 0.042 | 1 | 0.3034
832 | 0 | 0.88536 | 0.2513 | 0.001 | 1 | 0.3203
833 | 0 | 0.88052 | 0.2378 | 0 | 1 | 0.3468
834 | 0 | 0.88052 | 0.2148 | 0 | 1 | 0.3659
835 | 0 | 0.87931 | 0.214 | 0 | 1 | 0.3731
836 | 0 | 0.87809 | 0.2144 | 0 | 1 | 0.3706
837 | 0 | 0.87687 | 0.1982 | 0 | 1 | 0.3235
838 | 0 | 0.87441 | 0.2038 | 0 | 1 | 0.3049
839 | 0 | 0.87236 | 0.2064 | 0 | 1 | 0.274
840 | 0 | 0.86906 | 0.181 | 0 | 1 | 0.2286
841 | 0 | 0.87071 | 0.1682 | 0 | 1 | 0.2036
842 | 0 | 0.87071 | 0.158 | 0 | 1 | 0.1973
843 | 0 | 0.87236 | 0.1548 | 0 | 1 | 0.1953
844 | 0 | 0.87277 | 0.1571 | 0 | 1 | 0.2041
845 | 0 | 0.87236 | 0.141 | 0 | 1 | 0.2037
846 | 0 | 0.87195 | 0.1393 | 0 | 1 | 0.1897
847 | 0 | 0.86906 | 0.1338 | 0 | 1 | 0.1747
848 | 0.02 | 0.86574 | 0.1249 | 0.014 | 1 | 0.177
849 | 0.064 | 0.86323 | 0.1191 | 0.053 | 1 | 0.178
850 | 0.118 | 0.86198 | 0.1349 | 0.083 | 1 | 0.199
851 | 0.166 | 0.86239 | 0.1602 | 0.097 | 1 | 0.2265
852 | 0.193 | 0.86239 | 0.1807 | 0.087 | 1 | 0.2293
853 | 0.144 | 0.86239 | 0.1782 | 0.067 | 1 | 0.2184
854 | 0.082 | 0.8603 | 0.1481 | 0.041 | 1 | 0.1962
855 | 0.031 | 0.85819 | 0.1494 | 0.013 | 1 | 0.2111
856 | 0 | 0.86072 | 0.201 | 0 | 1 | 0.2565
857 | 0 | 0.86072 | 0.2557 | 0 | 1 | 0.2821
858 | 0 | 0.8603 | 0.2759 | 0 | 1 | 0.2948
859 | 0 | 0.85692 | 0.2684 | 0 | 1 | 0.3015
860 | 0 | 0.8548 | 0.2472 | 0 | 1 | 0.3047
861 | 0 | 0.85097 | 0.2372 | 0 | 1 | 0.3046
862 | 0 | 0.84625 | 0.2337 | 0 | 1 | 0.3127
863 | 0 | 0.84495 | 0.2398 | 0 | 1 | 0.308
864 | 0 | 0.84192 | 0.235 | 0 | 1 | 0.2877
865 | 0 | 0.84149 | 0.2216 | 0 | 1 | 0.2775
866 | 0 | 0.84279 | 0.2245 | 0 | 1 | 0.2865
867 | 0 | 0.84538 | 0.2285 | 0 | 1 | 0.3065
868 | 0 | 0.84581 | 0.2314 | 0 | 1 | 0.3323
869 | 0 | 0.84279 | 0.2162 | 0 | 1 | 0.3651
870 | 0 | 0.83975 | 0.2061 | 0 | 1 | 0.3803
871 | 0 | 0.8345 | 0.2126 | 0 | 1 | 0.4133
872 | 0.018 | 0.82789 | 0.2022 | 0.01 | 1 | 0.395
873 | 0.067 | 0.82744 | 0.2153 | 0.037 | 1 | 0.3875
874 | 0.138 | 0.827 | 0.245 | 0.082 | 1 | 0.3691
875 | 0.196 | 0.82611 | 0.266 | 0.111 | 1 | 0.345
876 | 0.204 | 0.82877 | 0.2819 | 0.151 | 1 | 0.361
877 | 0.185 | 0.82966 | 0.2736 | 0.226 | 1 | 0.3682
878 | 0.169 | 0.82877 | 0.267 | 0.225 | 1 | 0.3621
879 | 0.115 | 0.82344 | 0.2929 | 0.11 | 1 | 0.3515
880 | 0.015 | 0.8221 | 0.3698 | 0.008 | 1 | 0.41
881 | 0 | 0.81807 | 0.4293 | 0 | 1 | 0.4668
882 | 0 | 0.81491 | 0.4224 | 0 | 1 | 0.4514
883 | 0 | 0.8122 | 0.392 | 0 | 1 | 0.3989
884 | 0 | 0.81356 | 0.3677 | 0 | 1 | 0.3636
885 | 0 | 0.81537 | 0.3551 | 0 | 1 | 0.3622
886 | 0 | 0.81807 | 0.3425 | 0 | 1 | 0.3595
887 | 0 | 0.81401 | 0.3304 | 0 | 1 | 0.3576
888 | 0 | 0.80629 | 0.3178 | 0 | 1 | 0.3495
889 | 0 | 0.80308 | 0.3048 | 0 | 1 | 0.3383
890 | 0 | 0.80308 | 0.2967 | 0 | 1 | 0.3318
891 | 0 | 0.80537 | 0.2933 | 0 | 1 | 0.334
892 | 0 | 0.80629 | 0.3162 | 0 | 1 | 0.3478
893 | 0 | 0.80629 | 0.3493 | 0 | 1 | 0.4115
894 | 0 | 0.80583 | 0.3618 | 0 | 1 | 0.4475
895 | 0.004 | 0.7971 | 0.3554 | 0 | 1 | 0.4735
896 | 0.104 | 0.7934 | 0.3076 | 0.091 | 1 | 0.4504
897 | 0.277 | 0.79634 | 0.2165 | 0.243 | 1 | 0.3603
898 | 0.387 | 0.79525 | 0.1745 | 0.336 | 1 | 0.3352
899 | 0.445 | 0.7971 | 0.1676 | 0.382 | 1 | 0.4036
900 | 0.429 | 0.79941 | 0.2034 | 0.353 | 1 | 0.4308
901 | 0.326 | 0.79525 | 0.2388 | 0.243 | 1 | 0.4895
902 | 0.211 | 0.78968 | 0.2531 | 0.13 | 1 | 0.5367
903 | 0.093 | 0.78828 | 0.2581 | 0.053 | 1 | 0.5696
904 | 0.008 | 0.78734 | 0.3028 | 0.002 | 1 | 0.5409
905 | 0 | 0.78921 | 0.3507 | 0 | 1 | 0.4795
906 | 0 | 0.79061 | 0.3472 | 0 | 1 | 0.4287
907 | 0 | 0.79154 | 0.3229 | 0 | 1 | 0.4037
908 | 0 | 0.79014 | 0.2928 | 0 | 1 | 0.3662
909 | 0 | 0.785 | 0.2759 | 0 | 1 | 0.349
910 | 0 | 0.78266 | 0.29 | 0 | 1 | 0.3757
911 | 0 | 0.78313 | 0.308 | 0 | 1 | 0.4325
912 | 0 | 0.77983 | 0.3411 | 0 | 1 | 0.4512
913 | 0 | 0.77558 | 0.3692 | 0 | 1 | 0.45
914 | 0 | 0.77321 | 0.3968 | 0 | 1 | 0.4648
915 | 0 | 0.77131 | 0.4274 | 0 | 1 | 0.5148
916 | 0 | 0.77084 | 0.4679 | 0 | 1 | 0.5701
917 | 0 | 0.77084 | 0.518 | 0 | 1 | 0.6347
918 | 0 | 0.76893 | 0.575 | 0 | 1 | 0.7207
919 | 0.004 | 0.77084 | 0.6394 | 0 | 1 | 0.7964
920 | 0.062 | 0.7632 | 0.6851 | 0.021 | 1 | 0.8614
921 | 0.077 | 0.75646 | 0.7331 | 0.045 | 1 | 0.8835
922 | 0.104 | 0.75066 | 0.7895 | 0.076 | 1 | 0.8855
923 | 0.126 | 0.75308 | 0.7846 | 0.11 | 1 | 0.8875
924 | 0.083 | 0.75615 | 0.7929 | 0.074 | 1 | 0.8808
925 | 0.049 | 0.75921 | 0.7683 | 0.059 | 1 | 0.8442
926 | 0.036 | 0.76226 | 0.7239 | 0.065 | 1 | 0.804
927 | 0.017 | 0.75984 | 0.7244 | 0.042 | 1 | 0.7517
928 | 0.002 | 0.76032 | 0.7217 | 0.003 | 1 | 0.7494
929 | 0 | 0.75646 | 0.6911 | 0 | 1 | 0.7448
930 | 0 | 0.75743 | 0.6902 | 0 | 1 | 0.7367
931 | 0 | 0.75984 | 0.6974 | 0 | 1 | 0.7457
932 | 0 | 0.7608 | 0.7086 | 0 | 1 | 0.7528
933 | 0 | 0.76272 | 0.7231 | 0 | 1 | 0.7656
934 | 0 | 0.75501 | 0.7546 | 0 | 1 | 0.8075
935 | 0 | 0.74969 | 0.8091 | 0 | 1 | 0.8619
936 | 0 | 0.75163 | 0.8442 | 0 | 1 | 0.8887
937 | 0 | 0.75357 | 0.8826 | 0 | 1 | 0.897
938 | 0 | 0.7555 | 0.8981 | 0 | 1 | 0.9103
939 | 0 | 0.7555 | 0.89 | 0 | 1 | 0.9214
940 | 0 | 0.75453 | 0.878 | 0 | 1 | 0.9238
941 | 0 | 0.75646 | 0.8681 | 0 | 1 | 0.9251
942 | 0 | 0.75357 | 0.8485 | 0 | 1 | 0.9166
943 | 0.004 | 0.75357 | 0.8139 | 0 | 1 | 0.9024
944 | 0.114 | 0.75663 | 0.7581 | 0.025 | 1 | 0.8797
945 | 0.25 | 0.75969 | 0.6953 | 0.1 | 1 | 0.8533
946 | 0.37 | 0.75984 | 0.6734 | 0.206 | 1 | 0.8445
947 | 0.438 | 0.76289 | 0.6255 | 0.359 | 1 | 0.8166
948 | 0.43 | 0.76593 | 0.5212 | 0.374 | 1 | 0.7178
949 | 0.313 | 0.76896 | 0.3477 | 0.34 | 1 | 0.5454
950 | 0.06 | 0.76463 | 0.2596 | 0.159 | 1 | 0.3669
951 | 0.009 | 0.76767 | 0.3378 | 0.038 | 1 | 0.2429
952 | 0 | 0.76416 | 0.4258 | 0.001 | 1 | 0.304
953 | 0 | 0.76702 | 0.5585 | 0 | 1 | 0.3904
954 | 0 | 0.7675 | 0.6597 | 0 | 1 | 0.5058
955 | 0 | 0.76511 | 0.698 | 0 | 1 | 0.5593
956 | 0 | 0.76655 | 0.7324 | 0 | 1 | 0.5682
957 | 0 | 0.75984 | 0.779 | 0 | 1 | 0.6008
958 | 0 | 0.75017 | 0.8232 | 0 | 1 | 0.6533
959 | 0 | 0.74677 | 0.8492 | 0 | 1 | 0.7062
960 | 0 | 0.74774 | 0.8717 | 0 | 1 | 0.7201
961 | 0 | 0.75083 | 0.8458 | 0 | 1 | 0.7624
962 | 0 | 0.7539 | 0.81 | 0 | 1 | 0.8125
963 | 0 | 0.75697 | 0.7746 | 0 | 1 | 0.8427
964 | 0 | 0.75646 | 0.7312 | 0 | 1 | 0.8522
965 | 0 | 0.75163 | 0.6495 | 0 | 1 | 0.8408
966 | 0 | 0.7526 | 0.5249 | 0 | 1 | 0.8048
967 | 0.001 | 0.75567 | 0.3886 | 0 | 1 | 0.6947
968 | 0.051 | 0.75873 | 0.2877 | 0.062 | 1 | 0.5647
969 | 0.128 | 0.76178 | 0.2392 | 0.138 | 1 | 0.5073
970 | 0.21 | 0.76176 | 0.3028 | 0.217 | 1 | 0.5092
971 | 0.273 | 0.76176 | 0.3073 | 0.331 | 1 | 0.4588
972 | 0.308 | 0.7648 | 0.2724 | 0.373 | 1 | 0.3836
973 | 0.285 | 0.76784 | 0.2386 | 0.342 | 1 | 0.3047
974 | 0.205 | 0.77086 | 0.2017 | 0.259 | 1 | 0.2434
975 | 0.079 | 0.77388 | 0.1433 | 0.106 | 1 | 0.1697
976 | 0.008 | 0.77689 | 0.1503 | 0.008 | 1 | 0.1416
977 | 0 | 0.77842 | 0.1905 | 0 | 1 | 0.1472
978 | 0 | 0.77983 | 0.2018 | 0 | 1 | 0.1526
979 | 0 | 0.78282 | 0.2086 | 0 | 1 | 0.15
980 | 0 | 0.7858 | 0.2031 | 0 | 1 | 0.1432
981 | 0 | 0.78641 | 0.1866 | 0 | 1 | 0.1362
982 | 0 | 0.78734 | 0.1824 | 0 | 1 | 0.1327
983 | 0 | 0.7836 | 0.1934 | 0 | 1 | 0.1304
984 | 0 | 0.7836 | 0.22 | 0 | 1 | 0.1359
985 | 0 | 0.78657 | 0.2614 | 0 | 1 | 0.1435
986 | 0 | 0.78954 | 0.3257 | 0 | 1 | 0.1577
987 | 0 | 0.79249 | 0.3866 | 0 | 1 | 0.1742
988 | 0 | 0.79544 | 0.456 | 0 | 1 | 0.1915
989 | 0 | 0.79479 | 0.4782 | 0 | 1 | 0.2174
990 | 0 | 0.7934 | 0.4888 | 0 | 1 | 0.2337
991 | 0.001 | 0.7836 | 0.4999 | 0 | 1 | 0.2487
992 | 0.046 | 0.78078 | 0.4911 | 0.009 | 1 | 0.2387
993 | 0.121 | 0.78172 | 0.4862 | 0.028 | 1 | 0.2317
994 | 0.198 | 0.77889 | 0.5443 | 0.049 | 1 | 0.2454
995 | 0.236 | 0.77936 | 0.5642 | 0.069 | 1 | 0.2687
996 | 0.25 | 0.77748 | 0.557 | 0.078 | 1 | 0.2761
997 | 0.227 | 0.77983 | 0.5205 | 0.084 | 1 | 0.2644
998 | 0.171 | 0.78125 | 0.4343 | 0.06 | 1 | 0.1988
999 | 0.082 | 0.78078 | 0.3333 | 0.029 | 1 | 0.1474
1000 | 0.01 | 0.78376 | 0.3004 | 0.002 | 1 | 0.1496
1001 | 0 | 0.78674 | 0.2936 | 0 | 1 | 0.1435
1002 | 0 | 0.78874 | 0.2931 | 0 | 1 | 0.1292
1003 | 0 | 0.79014 | 0.2944 | 0 | 1 | 0.1275
1004 | 0 | 0.78781 | 0.2954 | 0 | 1 | 0.1359
1005 | 0 | 0.78407 | 0.2682 | 0 | 1 | 0.1293
1006 | 0 | 0.77558 | 0.2504 | 0 | 1 | 0.1201
1007 | 0 | 0.77274 | 0.2333 | 0 | 1 | 0.1194
1008 | 0 | 0.77416 | 0.2011 | 0 | 1 | 0.1241
1009 | 0 | 0.77653 | 0.1779 | 0 | 1 | 0.144
1010 | 0 | 0.77953 | 0.144 | 0 | 1 | 0.1463
1011 | 0 | 0.78252 | 0.134 | 0 | 1 | 0.1665
1012 | 0 | 0.78453 | 0.1227 | 0 | 1 | 0.1575
1013 | 0 | 0.78031 | 0.1226 | 0 | 1 | 0.1491
1014 | 0 | 0.77748 | 0.1243 | 0 | 1 | 0.1456
1015 | 0.002 | 0.77321 | 0.1199 | 0 | 1 | 0.1338
1016 | 0.046 | 0.77179 | 0.1139 | 0.024 | 1 | 0.1143
1017 | 0.131 | 0.77369 | 0.0993 | 0.079 | 1 | 0.0883
1018 | 0.267 | 0.77131 | 0.0807 | 0.137 | 1 | 0.0719
1019 | 0.357 | 0.77321 | 0.0734 | 0.18 | 1 | 0.062
1020 | 0.373 | 0.77274 | 0.0537 | 0.209 | 1 | 0.0512
1021 | 0.323 | 0.77511 | 0.0318 | 0.199 | 1 | 0.0362
1022 | 0.224 | 0.77811 | 0.0163 | 0.153 | 1 | 0.0214
1023 | 0.106 | 0.77983 | 0.0072 | 0.072 | 1 | 0.0095
1024 | 0.015 | 0.77842 | 0.0058 | 0.01 | 1 | 0.0047
1025 | 0 | 0.77842 | 0.0161 | 0 | 1 | 0.0018
1026 | 0 | 0.77416 | 0.0378 | 0 | 1 | 0.0005
1027 | 0 | 0.77606 | 0.0589 | 0 | 1 | 0.001
1028 | 0 | 0.77511 | 0.072 | 0 | 1 | 0.0031
1029 | 0 | 0.77321 | 0.075 | 0 | 1 | 0.0057
1030 | 0 | 0.76846 | 0.0626 | 0 | 1 | 0.0084
1031 | 0 | 0.76224 | 0.0414 | 0 | 1 | 0.0097
1032 | 0 | 0.75791 | 0.0246 | 0 | 1 | 0.0084
1033 | 0 | 0.7608 | 0.0158 | 0 | 1 | 0.0064
1034 | 0 | 0.76384 | 0.0131 | 0 | 1 | 0.006
1035 | 0 | 0.76688 | 0.0145 | 0 | 1 | 0.0073
1036 | 0 | 0.76991 | 0.0185 | 0 | 1 | 0.0097
1037 | 0 | 0.77293 | 0.0245 | 0 | 1 | 0.012
1038 | 0 | 0.76416 | 0.0308 | 0 | 1 | 0.0148
1039 | 0.005 | 0.75743 | 0.0335 | 0.001 | 1 | 0.0163
1040 | 0.082 | 0.74969 | 0.0209 | 0.058 | 1 | 0.0127
1041 | 0.24 | 0.74823 | 0.0146 | 0.163 | 1 | 0.0115
1042 | 0.42 | 0.75131 | 0.0303 | 0.31 | 1 | 0.0124
1043 | 0.493 | 0.75405 | 0.0484 | 0.392 | 1 | 0.0174
1044 | 0.487 | 0.75163 | 0.0551 | 0.4 | 1 | 0.0265
1045 | 0.433 | 0.75017 | 0.0575 | 0.341 | 1 | 0.0281
1046 | 0.324 | 0.74969 | 0.0678 | 0.279 | 1 | 0.0368
1047 | 0.153 | 0.74872 | 0.077 | 0.158 | 1 | 0.0586
1048 | 0.023 | 0.74189 | 0.1492 | 0.029 | 1 | 0.1387
1049 | 0 | 0.74092 | 0.2603 | 0 | 1 | 0.2547
1050 | 0 | 0.73847 | 0.3151 | 0 | 1 | 0.3163
1051 | 0 | 0.73994 | 0.318 | 0 | 1 | 0.3322
1052 | 0 | 0.74287 | 0.288 | 0 | 1 | 0.3224
1053 | 0 | 0.74189 | 0.2589 | 0 | 1 | 0.3028
1054 | 0 | 0.74189 | 0.2071 | 0 | 1 | 0.282
1055 | 0 | 0.74043 | 0.1774 | 0 | 1 | 0.2437
1056 | 0 | 0.73994 | 0.1586 | 0 | 1 | 0.2184
1057 | 0 | 0.73798 | 0.1581 | 0 | 1 | 0.2179
1058 | 0 | 0.73503 | 0.1666 | 0 | 1 | 0.2168
1059 | 0 | 0.73159 | 0.1806 | 0 | 1 | 0.2271
1060 | 0 | 0.73011 | 0.2014 | 0 | 1 | 0.255
1061 | 0 | 0.72912 | 0.2172 | 0 | 1 | 0.2799
1062 | 0 | 0.73225 | 0.2202 | 0 | 1 | 0.3045
1063 | 0.001 | 0.72863 | 0.2118 | 0 | 1 | 0.326
1064 | 0.032 | 0.72319 | 0.1846 | 0.019 | 1 | 0.329
1065 | 0.078 | 0.7212 | 0.1941 | 0.052 | 1 | 0.3914
1066 | 0.129 | 0.72269 | 0.1787 | 0.085 | 1 | 0.4045
1067 | 0.166 | 0.71822 | 0.1715 | 0.113 | 1 | 0.4418
1068 | 0.163 | 0.70874 | 0.1596 | 0.115 | 1 | 0.4597
1069 | 0.143 | 0.70473 | 0.1375 | 0.094 | 1 | 0.4571
1070 | 0.104 | 0.70222 | 0.1037 | 0.064 | 1 | 0.4108
1071 | 0.052 | 0.70541 | 0.0731 | 0.032 | 1 | 0.3621
1072 | 0.007 | 0.70674 | 0.0717 | 0.003 | 1 | 0.3687
1073 | 0 | 0.70774 | 0.0741 | 0 | 1 | 0.3546
1074 | 0 | 0.70423 | 0.0659 | 0 | 1 | 0.3209
1075 | 0 | 0.70624 | 0.0544 | 0 | 1 | 0.2989
1076 | 0 | 0.70774 | 0.045 | 0 | 1 | 0.2862
1077 | 0 | 0.70924 | 0.0394 | 0 | 1 | 0.2783
1078 | 0 | 0.70473 | 0.0423 | 0 | 1 | 0.2843
1079 | 0 | 0.70473 | 0.0527 | 0 | 1 | 0.2958
1080 | 0 | 0.6992 | 0.0643 | 0 | 1 | 0.3044
1081 | 0 | 0.6982 | 0.0714 | 0 | 1 | 0.3109
1082 | 0 | 0.70122 | 0.0716 | 0 | 1 | 0.3117
1083 | 0 | 0.7044 | 0.0654 | 0 | 1 | 0.3041
1084 | 0 | 0.70759 | 0.0599 | 0 | 1 | 0.2989
1085 | 0 | 0.71024 | 0.0632 | 0 | 1 | 0.3017
1086 | 0 | 0.70423 | 0.0693 | 0 | 1 | 0.2975
1087 | 0.001 | 0.70021 | 0.0718 | 0 | 1 | 0.2998
1088 | 0.026 | 0.6982 | 0.069 | 0.026 | 1 | 0.2926
1089 | 0.081 | 0.6982 | 0.083 | 0.072 | 1 | 0.3406
1090 | 0.159 | 0.70139 | 0.1142 | 0.118 | 1 | 0.3801
1091 | 0.194 | 0.70458 | 0.1414 | 0.148 | 1 | 0.3776
1092 | 0.193 | 0.70776 | 0.1618 | 0.174 | 1 | 0.3765
1093 | 0.167 | 0.71094 | 0.1825 | 0.167 | 1 | 0.3867
1094 | 0.113 | 0.71411 | 0.2039 | 0.129 | 1 | 0.3985
1095 | 0.054 | 0.70824 | 0.2011 | 0.074 | 1 | 0.3859
1096 | 0.008 | 0.70574 | 0.2219 | 0.016 | 1 | 0.3596
1097 | 0 | 0.69971 | 0.2621 | 0 | 1 | 0.3746
1098 | 0 | 0.70272 | 0.2707 | 0 | 1 | 0.3501
1099 | 0 | 0.70222 | 0.2685 | 0 | 1 | 0.32
1100 | 0 | 0.70373 | 0.2637 | 0 | 1 | 0.2831
1101 | 0 | 0.70523 | 0.2472 | 0 | 1 | 0.2411
1102 | 0 | 0.70842 | 0.2317 | 0 | 1 | 0.216
1103 | 0 | 0.70924 | 0.196 | 0 | 1 | 0.1908
1104 | 0 | 0.70974 | 0.183 | 0 | 1 | 0.1732
1105 | 0 | 0.70824 | 0.1753 | 0 | 1 | 0.1712
1106 | 0 | 0.71124 | 0.168 | 0 | 1 | 0.1717
1107 | 0 | 0.71441 | 0.164 | 0 | 1 | 0.1666
1108 | 0 | 0.71623 | 0.1501 | 0 | 1 | 0.1607
1109 | 0 | 0.71623 | 0.1384 | 0 | 1 | 0.1461
1110 | 0 | 0.71573 | 0.1256 | 0 | 1 | 0.1145
1111 | 0.023 | 0.71673 | 0.0931 | 0.026 | 1 | 0.0773
1112 | 0.174 | 0.71989 | 0.0371 | 0.235 | 1 | 0.0327
1113 | 0.32 | 0.71922 | 0.0201 | 0.391 | 1 | 0.0115
1114 | 0.424 | 0.72237 | 0.0073 | 0.497 | 1 | 0.005
1115 | 0.485 | 0.72552 | 0.0024 | 0.552 | 1 | 0.0029
1116 | 0.498 | 0.72368 | 0.0025 | 0.555 | 1 | 0.0027
1117 | 0.457 | 0.72517 | 0.0036 | 0.506 | 1 | 0.0028
1118 | 0.348 | 0.72368 | 0.0041 | 0.406 | 1 | 0.0026
1119 | 0.207 | 0.72567 | 0.0036 | 0.255 | 1 | 0.0024
1120 | 0.052 | 0.7288 | 0.0043 | 0.069 | 1 | 0.0028
1121 | 0 | 0.73194 | 0.0048 | 0 | 1 | 0.0029
1122 | 0 | 0.73506 | 0.0056 | 0 | 1 | 0.006
1123 | 0 | 0.73356 | 0.0085 | 0 | 1 | 0.0141
1124 | 0 | 0.72764 | 0.0125 | 0 | 1 | 0.0269
1125 | 0 | 0.73011 | 0.0178 | 0 | 1 | 0.0447
1126 | 0 | 0.73257 | 0.0272 | 0 | 1 | 0.0634
1127 | 0 | 0.73454 | 0.0439 | 0 | 1 | 0.0772
1128 | 0 | 0.73602 | 0.0674 | 0 | 1 | 0.0843
1129 | 0 | 0.73602 | 0.1007 | 0 | 1 | 0.0911
1130 | 0 | 0.73847 | 0.1339 | 0 | 1 | 0.1106
1131 | 0 | 0.74158 | 0.1569 | 0 | 1 | 0.144
1132 | 0 | 0.74385 | 0.1513 | 0 | 1 | 0.162
1133 | 0 | 0.74287 | 0.1397 | 0 | 1 | 0.1654
1134 | 0 | 0.737 | 0.1375 | 0 | 1 | 0.1842
1135 | 0.023 | 0.73011 | 0.1411 | 0.024 | 1 | 0.2074
1136 | 0.151 | 0.72863 | 0.1809 | 0.21 | 1 | 0.228
1137 | 0.337 | 0.7222 | 0.2831 | 0.39 | 1 | 0.2814
1138 | 0.449 | 0.71872 | 0.3799 | 0.495 | 1 | 0.3377
1139 | 0.463 | 0.71872 | 0.4429 | 0.549 | 1 | 0.362
1140 | 0.405 | 0.72187 | 0.4703 | 0.55 | 1 | 0.3692
1141 | 0.259 | 0.72502 | 0.4688 | 0.483 | 1 | 0.37
1142 | 0.134 | 0.72816 | 0.4177 | 0.359 | 1 | 0.3611
1143 | 0.054 | 0.72962 | 0.3216 | 0.151 | 1 | 0.3331
1144 | 0.007 | 0.72665 | 0.2941 | 0.02 | 1 | 0.3548
1145 | 0 | 0.71623 | 0.2894 | 0 | 1 | 0.386
1146 | 0 | 0.70974 | 0.2278 | 0 | 1 | 0.3387
1147 | 0 | 0.70774 | 0.1767 | 0 | 1 | 0.2863
1148 | 0 | 0.70473 | 0.1338 | 0 | 1 | 0.2603
1149 | 0 | 0.69769 | 0.0977 | 0 | 1 | 0.2218
1150 | 0 | 0.69315 | 0.0811 | 0 | 1 | 0.1756
1151 | 0 | 0.6881 | 0.0809 | 0 | 1 | 0.1112
1152 | 0 | 0.68303 | 0.0889 | 0 | 1 | 0.0564
1153 | 0 | 0.68625 | 0.1091 | 0 | 1 | 0.0286
1154 | 0 | 0.68946 | 0.1308 | 0 | 1 | 0.0273
1155 | 0 | 0.69267 | 0.1313 | 0 | 1 | 0.0543
1156 | 0 | 0.69588 | 0.1129 | 0 | 1 | 0.0827
1157 | 0 | 0.69908 | 0.0996 | 0 | 1 | 0.085
1158 | 0 | 0.70227 | 0.0974 | 0 | 1 | 0.0769
1159 | 0.011 | 0.69719 | 0.0929 | 0.003 | 1 | 0.0702
1160 | 0.094 | 0.68911 | 0.071 | 0.052 | 1 | 0.0624
1161 | 0.241 | 0.68759 | 0.0532 | 0.141 | 1 | 0.0766
1162 | 0.412 | 0.69063 | 0.0507 | 0.276 | 1 | 0.0838
1163 | 0.492 | 0.69383 | 0.0491 | 0.374 | 1 | 0.0799
1164 | 0.494 | 0.69704 | 0.0496 | 0.405 | 1 | 0.0758
1165 | 0.422 | 0.70024 | 0.0456 | 0.325 | 1 | 0.0678
1166 | 0.274 | 0.70172 | 0.0307 | 0.21 | 1 | 0.0514
1167 | 0.151 | 0.69315 | 0.0111 | 0.098 | 1 | 0.0292
1168 | 0.034 | 0.69636 | 0.0041 | 0.019 | 1 | 0.017
1169 | 0 | 0.69956 | 0.0015 | 0 | 1 | 0.009
1170 | 0 | 0.70275 | 0.0008 | 0 | 1 | 0.0047
1171 | 0 | 0.70071 | 0.0031 | 0 | 1 | 0.0035
1172 | 0 | 0.69366 | 0.0066 | 0 | 1 | 0.0061
1173 | 0 | 0.69265 | 0.0095 | 0 | 1 | 0.0094
1174 | 0 | 0.69012 | 0.0108 | 0 | 1 | 0.0087
1175 | 0 | 0.68961 | 0.0107 | 0 | 1 | 0.005
1176 | 0 | 0.69214 | 0.0103 | 0 | 1 | 0.0023
1177 | 0 | 0.69164 | 0.0075 | 0 | 1 | 0.0008
1178 | 0 | 0.69012 | 0.0032 | 0 | 1 | 0.0003
1179 | 0 | 0.6881 | 0.0007 | 0 | 1 | 0.0002
1180 | 0 | 0.6881 | 0.0003 | 0 | 1 | 0.0002
1181 | 0 | 0.68708 | 0.0003 | 0 | 1 | 0.0003
1182 | 0 | 0.68404 | 0.0006 | 0 | 1 | 0.0006
1183 | 0.02 | 0.67845 | 0.001 | 0.011 | 1 | 0.0013
1184 | 0.113 | 0.67693 | 0.0008 | 0.093 | 1 | 0.0021
1185 | 0.21 | 0.67183 | 0.0005 | 0.185 | 1 | 0.0018
1186 | 0.283 | 0.67132 | 0.0018 | 0.274 | 1 | 0.002
1187 | 0.319 | 0.67456 | 0.0054 | 0.336 | 1 | 0.004
1188 | 0.308 | 0.67779 | 0.0133 | 0.349 | 1 | 0.0069
1189 | 0.271 | 0.68102 | 0.0237 | 0.306 | 1 | 0.0094
1190 | 0.214 | 0.681 | 0.0283 | 0.207 | 1 | 0.0115
1191 | 0.127 | 0.67845 | 0.0287 | 0.105 | 1 | 0.0131
1192 | 0.029 | 0.67234 | 0.0363 | 0.025 | 1 | 0.0173
1193 | 0 | 0.66979 | 0.0431 | 0 | 1 | 0.0236
1194 | 0 | 0.67303 | 0.0536 | 0 | 1 | 0.0392
1195 | 0 | 0.67627 | 0.0809 | 0 | 1 | 0.0686
1196 | 0 | 0.67896 | 0.1246 | 0 | 1 | 0.0965
1197 | 0 | 0.67693 | 0.1528 | 0 | 1 | 0.109
1198 | 0 | 0.66673 | 0.1528 | 0 | 1 | 0.1091
1199 | 0 | 0.6611 | 0.1374 | 0 | 1 | 0.109
1200 | 0 | 0.66417 | 0.1336 | 0 | 1 | 0.11
1201 | 0 | 0.66742 | 0.1344 | 0 | 1 | 0.1109
1202 | 0 | 0.67066 | 0.1416 | 0 | 1 | 0.1262
1203 | 0 | 0.6739 | 0.1539 | 0 | 1 | 0.1788
1204 | 0 | 0.67713 | 0.1587 | 0 | 1 | 0.2535
1205 | 0 | 0.68036 | 0.1892 | 0 | 1 | 0.3235
1206 | 0 | 0.67693 | 0.2255 | 0 | 1 | 0.4195
1207 | 0.011 | 0.67845 | 0.2931 | 0.002 | 1 | 0.5165
1208 | 0.075 | 0.68168 | 0.3625 | 0.034 | 1 | 0.6161
1209 | 0.128 | 0.6849 | 0.4424 | 0.059 | 1 | 0.6637
1210 | 0.113 | 0.6881 | 0.5615 | 0.056 | 1 | 0.7268
1211 | 0.083 | 0.68353 | 0.6352 | 0.051 | 1 | 0.7741
1212 | 0.06 | 0.67795 | 0.6593 | 0.048 | 1 | 0.7086
1213 | 0.038 | 0.67591 | 0.645 | 0.039 | 1 | 0.6616
1214 | 0.017 | 0.67081 | 0.5972 | 0.027 | 1 | 0.6099
1215 | 0.005 | 0.66673 | 0.53 | 0.016 | 1 | 0.5531
1216 | 0 | 0.66059 | 0.4792 | 0.001 | 1 | 0.5116
1217 | 0 | 0.65854 | 0.4287 | 0 | 1 | 0.4978
1218 | 0 | 0.66008 | 0.395 | 0 | 1 | 0.4782
1219 | 0 | 0.66333 | 0.3881 | 0 | 1 | 0.4496
1220 | 0 | 0.66658 | 0.3816 | 0 | 1 | 0.4415
1221 | 0 | 0.66982 | 0.383 | 0 | 1 | 0.4196
1222 | 0 | 0.67183 | 0.3842 | 0 | 1 | 0.4151
1223 | 0 | 0.6703 | 0.3868 | 0 | 1 | 0.408
1224 | 0 | 0.66979 | 0.3765 | 0 | 1 | 0.4049
1225 | 0 | 0.67303 | 0.3607 | 0 | 1 | 0.404
1226 | 0 | 0.67627 | 0.388 | 0 | 1 | 0.4173
1227 | 0 | 0.6795 | 0.4767 | 0 | 1 | 0.5111
1228 | 0 | 0.68272 | 0.542 | 0 | 1 | 0.5863
1229 | 0 | 0.68594 | 0.6136 | 0 | 1 | 0.6533
1230 | 0 | 0.68916 | 0.6161 | 0 | 1 | 0.6964
1231 | 0.005 | 0.69237 | 0.6009 | 0.004 | 1 | 0.7019
1232 | 0.062 | 0.69558 | 0.5375 | 0.075 | 1 | 0.6515
1233 | 0.146 | 0.69878 | 0.4761 | 0.142 | 1 | 0.5719
1234 | 0.194 | 0.70197 | 0.4588 | 0.176 | 1 | 0.5199
1235 | 0.202 | 0.70516 | 0.4355 | 0.162 | 1 | 0.5229
1236 | 0.14 | 0.70834 | 0.357 | 0.125 | 1 | 0.4878
1237 | 0.093 | 0.71152 | 0.2585 | 0.093 | 1 | 0.3854
1238 | 0.063 | 0.71469 | 0.213 | 0.061 | 1 | 0.289
1239 | 0.022 | 0.71785 | 0.2328 | 0.025 | 1 | 0.2144
1240 | 0.002 | 0.72101 | 0.301 | 0.004 | 1 | 0.1968
1241 | 0 | 0.72415 | 0.3932 | 0 | 1 | 0.2266
1242 | 0 | 0.7273 | 0.5036 | 0 | 1 | 0.2652
1243 | 0 | 0.73043 | 0.6177 | 0 | 1 | 0.319
1244 | 0 | 0.73356 | 0.7141 | 0 | 1 | 0.3865
1245 | 0 | 0.73668 | 0.776 | 0 | 1 | 0.4869
1246 | 0 | 0.73979 | 0.8248 | 0 | 1 | 0.6398
1247 | 0 | 0.7429 | 0.8906 | 0 | 1 | 0.7371
1248 | 0 | 0.74599 | 0.9089 | 0 | 1 | 0.7506
1249 | 0 | 0.74908 | 0.9039 | 0 | 1 | 0.6958
1250 | 0 | 0.75216 | 0.9009 | 0 | 1 | 0.6736
1251 | 0 | 0.75523 | 0.89 | 0 | 1 | 0.6751
1252 | 0 | 0.7583 | 0.8636 | 0 | 1 | 0.6334
1253 | 0 | 0.76135 | 0.815 | 0 | 1 | 0.6009
1254 | 0 | 0.7644 | 0.7535 | 0 | 1 | 0.5737
1255 | 0.003 | 0.76743 | 0.6979 | 0.003 | 1 | 0.5644
1256 | 0.026 | 0.77046 | 0.6463 | 0.034 | 1 | 0.5442
1257 | 0.071 | 0.77348 | 0.6276 | 0.078 | 1 | 0.5774
1258 | 0.124 | 0.77648 | 0.6041 | 0.141 | 1 | 0.6139
1259 | 0.138 | 0.77948 | 0.5281 | 0.219 | 1 | 0.6135
1260 | 0.149 | 0.78247 | 0.4565 | 0.22 | 1 | 0.6149
1261 | 0.134 | 0.78545 | 0.4022 | 0.179 | 1 | 0.5982
1262 | 0.089 | 0.78842 | 0.3205 | 0.132 | 1 | 0.524
1263 | 0.049 | 0.79138 | 0.2089 | 0.08 | 1 | 0.4453
1264 | 0.011 | 0.79432 | 0.1528 | 0.024 | 1 | 0.4569
1265 | 0 | 0.79726 | 0.1727 | 0 | 1 | 0.5277
1266 | 0 | 0.80019 | 0.1963 | 0 | 1 | 0.5827
1267 | 0 | 0.80311 | 0.2104 | 0 | 1 | 0.6058
1268 | 0 | 0.80601 | 0.2292 | 0 | 1 | 0.6173
1269 | 0 | 0.80891 | 0.2422 | 0 | 1 | 0.6418
1270 | 0 | 0.81179 | 0.2508 | 0 | 1 | 0.6426
1271 | 0 | 0.81467 | 0.2567 | 0 | 1 | 0.6285
1272 | 0 | 0.81753 | 0.2663 | 0 | 1 | 0.6006
1273 | 0 | 0.82038 | 0.2588 | 0 | 1 | 0.5598
1274 | 0 | 0.82322 | 0.2479 | 0 | 1 | 0.5052
1275 | 0 | 0.82605 | 0.2276 | 0 | 1 | 0.4382
1276 | 0 | 0.82886 | 0.2012 | 0 | 1 | 0.3927
1277 | 0 | 0.83167 | 0.1875 | 0 | 1 | 0.3868
1278 | 0 | 0.83446 | 0.1726 | 0 | 1 | 0.3852
1279 | 0.008 | 0.83724 | 0.1649 | 0.002 | 1 | 0.3926
1280 | 0.055 | 0.84001 | 0.1638 | 0.027 | 1 | 0.374
1281 | 0.12 | 0.84277 | 0.1618 | 0.066 | 1 | 0.4117
1282 | 0.234 | 0.84551 | 0.1741 | 0.099 | 1 | 0.4629
1283 | 0.343 | 0.84797 | 0.1945 | 0.12 | 1 | 0.463
1284 | 0.414 | 0.85069 | 0.2018 | 0.211 | 1 | 0.4768
1285 | 0.395 | 0.8534 | 0.2123 | 0.295 | 1 | 0.49
1286 | 0.304 | 0.85609 | 0.217 | 0.283 | 1 | 0.4917
1287 | 0.18 | 0.85097 | 0.2089 | 0.166 | 1 | 0.4565
1288 | 0.048 | 0.85352 | 0.1877 | 0.041 | 1 | 0.4072
1289 | 0 | 0.85352 | 0.2464 | 0 | 1 | 0.4182
1290 | 0 | 0.85565 | 0.3078 | 0 | 1 | 0.4277
1291 | 0 | 0.85819 | 0.3289 | 0 | 1 | 0.4547
1292 | 0 | 0.85225 | 0.3162 | 0 | 1 | 0.4588
1293 | 0 | 0.84409 | 0.3189 | 0 | 1 | 0.4311
1294 | 0 | 0.84581 | 0.3152 | 0 | 1 | 0.4478
1295 | 0 | 0.84855 | 0.3066 | 0 | 1 | 0.4318
1296 | 0 | 0.85127 | 0.292 | 0 | 1 | 0.4282
1297 | 0 | 0.85397 | 0.2966 | 0 | 1 | 0.4425
1298 | 0 | 0.8565 | 0.3008 | 0 | 1 | 0.4558
1299 | 0 | 0.85734 | 0.3148 | 0 | 1 | 0.4674
1300 | 0 | 0.85692 | 0.3128 | 0 | 1 | 0.4835
1301 | 0 | 0.85352 | 0.3191 | 0 | 1 | 0.4686
1302 | 0 | 0.85054 | 0.3286 | 0 | 1 | 0.453
1303 | 0.015 | 0.85182 | 0.3161 | 0.015 | 1 | 0.4682
1304 | 0.082 | 0.85054 | 0.3047 | 0.101 | 1 | 0.4578
1305 | 0.222 | 0.84495 | 0.3667 | 0.216 | 1 | 0.5165
1306 | 0.355 | 0.84018 | 0.4316 | 0.344 | 1 | 0.5794
1307 | 0.366 | 0.83538 | 0.4107 | 0.374 | 1 | 0.5687
1308 | 0.348 | 0.83494 | 0.3815 | 0.356 | 1 | 0.5422
1309 | 0.3 | 0.83494 | 0.355 | 0.317 | 1 | 0.515
1310 | 0.227 | 0.83669 | 0.3225 | 0.238 | 1 | 0.4765
1311 | 0.138 | 0.83626 | 0.2401 | 0.138 | 1 | 0.3935
1312 | 0.04 | 0.83275 | 0.1827 | 0.035 | 1 | 0.3121
1313 | 0 | 0.83054 | 0.2215 | 0 | 1 | 0.3425
1314 | 0 | 0.82833 | 0.2504 | 0 | 1 | 0.3695
1315 | 0 | 0.82344 | 0.2552 | 0 | 1 | 0.3753
1316 | 0 | 0.81401 | 0.2493 | 0 | 1 | 0.3682
1317 | 0 | 0.81311 | 0.2356 | 0 | 1 | 0.3397
1318 | 0 | 0.81598 | 0.2194 | 0 | 1 | 0.2991
1319 | 0 | 0.81852 | 0.1992 | 0 | 1 | 0.2506
1320 | 0 | 0.81175 | 0.1729 | 0 | 1 | 0.2136
1321 | 0 | 0.81265 | 0.1397 | 0 | 1 | 0.1853
1322 | 0 | 0.81552 | 0.1103 | 0 | 1 | 0.1653
1323 | 0 | 0.81537 | 0.0848 | 0 | 1 | 0.1411
1324 | 0 | 0.81129 | 0.0682 | 0 | 1 | 0.1361
1325 | 0 | 0.8072 | 0.0623 | 0 | 1 | 0.1518
1326 | 0 | 0.80354 | 0.0611 | 0 | 1 | 0.1571
1327 | 0.024 | 0.80354 | 0.0546 | 0.009 | 1 | 0.1572
1328 | 0.101 | 0.80354 | 0.0382 | 0.062 | 1 | 0.1582
1329 | 0.185 | 0.80033 | 0.0461 | 0.124 | 1 | 0.1676
1330 | 0.258 | 0.79107 | 0.0761 | 0.183 | 1 | 0.1911
1331 | 0.311 | 0.78968 | 0.1058 | 0.213 | 1 | 0.2014
1332 | 0.327 | 0.79247 | 0.1246 | 0.21 | 1 | 0.1907
1333 | 0.269 | 0.79541 | 0.1323 | 0.2 | 1 | 0.1793
1334 | 0.189 | 0.79835 | 0.1265 | 0.14 | 1 | 0.1661
1335 | 0.103 | 0.79756 | 0.0907 | 0.088 | 1 | 0.1398
1336 | 0.031 | 0.79756 | 0.0735 | 0.032 | 1 | 0.1283
1337 | 0 | 0.78781 | 0.1044 | 0 | 1 | 0.1787
1338 | 0 | 0.78594 | 0.1501 | 0 | 1 | 0.2286
1339 | 0 | 0.78891 | 0.1902 | 0 | 1 | 0.2466
1340 | 0 | 0.79187 | 0.1965 | 0 | 1 | 0.2381
1341 | 0 | 0.79154 | 0.1938 | 0 | 1 | 0.2229
1342 | 0 | 0.79061 | 0.1954 | 0 | 1 | 0.2123
1343 | 0 | 0.78874 | 0.1949 | 0 | 1 | 0.1983
1344 | 0 | 0.78594 | 0.1829 | 0 | 1 | 0.1877
1345 | 0 | 0.78453 | 0.1733 | 0 | 1 | 0.1751
1346 | 0 | 0.78407 | 0.1688 | 0 | 1 | 0.1833
1347 | 0 | 0.78219 | 0.172 | 0 | 1 | 0.1864
1348 | 0 | 0.785 | 0.1762 | 0 | 1 | 0.1987
1349 | 0 | 0.78734 | 0.1706 | 0 | 1 | 0.199
1350 | 0 | 0.78828 | 0.1566 | 0 | 1 | 0.193
1351 | 0.017 | 0.785 | 0.1278 | 0.007 | 1 | 0.1825
1352 | 0.077 | 0.7836 | 0.1013 | 0.051 | 1 | 0.1802
1353 | 0.146 | 0.77558 | 0.105 | 0.113 | 1 | 0.193
1354 | 0.211 | 0.777 | 0.1149 | 0.226 | 1 | 0.2224
1355 | 0.252 | 0.77511 | 0.102 | 0.357 | 1 | 0.209
1356 | 0.256 | 0.77606 | 0.0861 | 0.38 | 1 | 0.1791
1357 | 0.236 | 0.77748 | 0.0678 | 0.357 | 1 | 0.1468
1358 | 0.202 | 0.77179 | 0.0467 | 0.291 | 1 | 0.1173
1359 | 0.142 | 0.76463 | 0.0267 | 0.19 | 1 | 0.0917
1360 | 0.048 | 0.76032 | 0.0165 | 0.055 | 1 | 0.0738
1361 | 0 | 0.76272 | 0.0149 | 0 | 1 | 0.0724
1362 | 0 | 0.76576 | 0.0134 | 0 | 1 | 0.0749
1363 | 0 | 0.76879 | 0.0131 | 0 | 1 | 0.0817
1364 | 0 | 0.76941 | 0.015 | 0 | 1 | 0.0916
1365 | 0 | 0.7632 | 0.0204 | 0 | 1 | 0.0974
1366 | 0 | 0.7608 | 0.0273 | 0 | 1 | 0.0955
1367 | 0 | 0.75887 | 0.031 | 0 | 1 | 0.0881
1368 | 0 | 0.75791 | 0.03 | 0 | 1 | 0.0766
1369 | 0 | 0.75743 | 0.0264 | 0 | 1 | 0.0626
1370 | 0 | 0.75839 | 0.0239 | 0 | 1 | 0.0488
1371 | 0 | 0.75936 | 0.0266 | 0 | 1 | 0.0358
1372 | 0 | 0.75646 | 0.037 | 0 | 1 | 0.0258
1373 | 0 | 0.75646 | 0.0529 | 0 | 1 | 0.0201
1374 | 0 | 0.75066 | 0.0707 | 0 | 1 | 0.0178
1375 | 0.055 | 0.7526 | 0.0702 | 0.054 | 1 | 0.0172
1376 | 0.174 | 0.75453 | 0.0373 | 0.178 | 1 | 0.0084
1377 | 0.299 | 0.75695 | 0.0471 | 0.303 | 1 | 0.0053
1378 | 0.369 | 0.75743 | 0.0785 | 0.37 | 1 | 0.0092
1379 | 0.366 | 0.76048 | 0.0851 | 0.361 | 1 | 0.0094
1380 | 0.336 | 0.75743 | 0.0815 | 0.339 | 1 | 0.0082
1381 | 0.296 | 0.75453 | 0.0766 | 0.291 | 1 | 0.0066
1382 | 0.224 | 0.74969 | 0.0744 | 0.208 | 1 | 0.0063
1383 | 0.133 | 0.74385 | 0.0714 | 0.111 | 1 | 0.0094
1384 | 0.043 | 0.73847 | 0.1215 | 0.035 | 1 | 0.0247
1385 | 0 | 0.73257 | 0.1964 | 0 | 1 | 0.0522
1386 | 0 | 0.72764 | 0.2279 | 0 | 1 | 0.0783
1387 | 0 | 0.72764 | 0.212 | 0 | 1 | 0.0913
1388 | 0 | 0.72616 | 0.176 | 0 | 1 | 0.0916
1389 | 0 | 0.72616 | 0.1368 | 0 | 1 | 0.0829
1390 | 0 | 0.72764 | 0.1025 | 0 | 1 | 0.0686
1391 | 0 | 0.73011 | 0.0705 | 0 | 1 | 0.0513
1392 | 0 | 0.73011 | 0.0479 | 0 | 1 | 0.0372
1393 | 0 | 0.73257 | 0.0389 | 0 | 1 | 0.0304
1394 | 0 | 0.7311 | 0.0399 | 0 | 1 | 0.0307
1395 | 0 | 0.73011 | 0.0485 | 0 | 1 | 0.0364
1396 | 0 | 0.72962 | 0.0564 | 0 | 1 | 0.0411
1397 | 0 | 0.72814 | 0.061 | 0 | 1 | 0.0429
1398 | 0.001 | 0.72319 | 0.068 | 0 | 1 | 0.0432
1399 | 0.077 | 0.71822 | 0.0604 | 0.05 | 1 | 0.0348
1400 | 0.247 | 0.71124 | 0.025 | 0.184 | 1 | 0.0171
1401 | 0.397 | 0.70523 | 0.0251 | 0.385 | 1 | 0.0151
1402 | 0.506 | 0.70574 | 0.0292 | 0.499 | 1 | 0.0112
1403 | 0.55 | 0.70824 | 0.0261 | 0.532 | 1 | 0.0055
1404 | 0.535 | 0.71142 | 0.0306 | 0.536 | 1 | 0.0037
1405 | 0.464 | 0.71459 | 0.0432 | 0.494 | 1 | 0.0062
1406 | 0.36 | 0.71024 | 0.0622 | 0.405 | 1 | 0.0177
1407 | 0.222 | 0.70323 | 0.0742 | 0.275 | 1 | 0.0388
1408 | 0.071 | 0.70071 | 0.1218 | 0.113 | 1 | 0.075
1409 | 0 | 0.70222 | 0.2268 | 0.003 | 1 | 0.1148
1410 | 0 | 0.70222 | 0.3059 | 0 | 1 | 0.1371
1411 | 0 | 0.70272 | 0.2976 | 0 | 1 | 0.1419
1412 | 0 | 0.6992 | 0.2606 | 0 | 1 | 0.1233
1413 | 0 | 0.6982 | 0.2439 | 0 | 1 | 0.0994
1414 | 0 | 0.6982 | 0.2418 | 0 | 1 | 0.0839
1415 | 0 | 0.6982 | 0.2323 | 0 | 1 | 0.0744
1416 | 0 | 0.69719 | 0.228 | 0 | 1 | 0.0679
1417 | 0 | 0.71441 | 0.219 | 0 | 1 | 0.0618
1418 | 0 | 0.71757 | 0.2081 | 0 | 1 | 0.0653
1419 | 0 | 0.72073 | 0.194 | 0 | 1 | 0.0741
1420 | 0 | 0.72388 | 0.1824 | 0 | 1 | 0.0743
1421 | 0 | 0.72418 | 0.2128 | 0 | 1 | 0.0737
1422 | 0 | 0.72021 | 0.2246 | 0 | 1 | 0.0741
1423 | 0.034 | 0.72336 | 0.1928 | 0.038 | 1 | 0.0725
1424 | 0.111 | 0.72651 | 0.1849 | 0.137 | 1 | 0.0845
1425 | 0.226 | 0.72964 | 0.2715 | 0.312 | 1 | 0.1182
1426 | 0.325 | 0.7311 | 0.3622 | 0.484 | 1 | 0.1458
1427 | 0.342 | 0.73257 | 0.3746 | 0.516 | 1 | 0.1632
1428 | 0.327 | 0.7357 | 0.361 | 0.508 | 1 | 0.1707
1429 | 0.298 | 0.73881 | 0.3569 | 0.478 | 1 | 0.1842
1430 | 0.231 | 0.74141 | 0.3485 | 0.412 | 1 | 0.2077
1431 | 0.131 | 0.74336 | 0.2962 | 0.286 | 1 | 0.23
1432 | 0.043 | 0.74141 | 0.2621 | 0.115 | 1 | 0.2263
1433 | 0 | 0.74451 | 0.2961 | 0.003 | 1 | 0.2776
1434 | 0 | 0.74677 | 0.2901 | 0 | 1 | 0.3251
1435 | 0 | 0.74531 | 0.2635 | 0 | 1 | 0.3161
1436 | 0 | 0.73994 | 0.232 | 0 | 1 | 0.2887
1437 | 0 | 0.73896 | 0.2094 | 0 | 1 | 0.2714
1438 | 0 | 0.73847 | 0.197 | 0 | 1 | 0.2607
1439 | 0 | 0.73896 | 0.1869 | 0 | 1 | 0.2592
1440 | 0 | 0.73651 | 0.1737 | 0 | 1 | 0.2483
1441 | 0 | 0.73847 | 0.1565 | 0 | 1 | 0.2325
1442 | 0 | 0.74092 | 0.1345 | 0 | 1 | 0.206
1443 | 0 | 0.74402 | 0.1209 | 0 | 1 | 0.1875
1444 | 0 | 0.74531 | 0.1009 | 0 | 1 | 0.1791
1445 | 0 | 0.74434 | 0.0822 | 0 | 1 | 0.1648
1446 | 0 | 0.74531 | 0.0657 | 0 | 1 | 0.1459
1447 | 0.041 | 0.74434 | 0.0501 | 0.081 | 1 | 0.1151
1448 | 0.159 | 0.74385 | 0.0363 | 0.247 | 1 | 0.0863
1449 | 0.276 | 0.74189 | 0.0313 | 0.407 | 1 | 0.0813
1450 | 0.342 | 0.74385 | 0.0256 | 0.533 | 1 | 0.0572
1451 | 0.411 | 0.74336 | 0.0175 | 0.597 | 1 | 0.0416
1452 | 0.457 | 0.74385 | 0.0097 | 0.6 | 1 | 0.0295
1453 | 0.436 | 0.74677 | 0.0085 | 0.535 | 1 | 0.0175
1454 | 0.373 | 0.74986 | 0.0155 | 0.398 | 1 | 0.0135
1455 | 0.234 | 0.75017 | 0.0252 | 0.224 | 1 | 0.0153
1456 | 0.087 | 0.7458 | 0.0313 | 0.066 | 1 | 0.0259
1457 | 0.002 | 0.74336 | 0.0507 | 0.001 | 1 | 0.05
1458 | 0 | 0.74336 | 0.0788 | 0 | 1 | 0.0838
1459 | 0 | 0.74646 | 0.124 | 0 | 1 | 0.1355
1460 | 0 | 0.74954 | 0.1836 | 0 | 1 | 0.1974
1461 | 0 | 0.74677 | 0.2171 | 0 | 1 | 0.2412
1462 | 0 | 0.74385 | 0.2159 | 0 | 1 | 0.2597
1463 | 0 | 0.7458 | 0.2106 | 0 | 1 | 0.2755
1464 | 0 | 0.74774 | 0.2123 | 0 | 1 | 0.29
1465 | 0 | 0.74677 | 0.2135 | 0 | 1 | 0.3015
1466 | 0 | 0.74482 | 0.2196 | 0 | 1 | 0.3212
1467 | 0 | 0.74677 | 0.2458 | 0 | 1 | 0.3373
1468 | 0 | 0.74986 | 0.2699 | 0 | 1 | 0.3428
1469 | 0 | 0.75294 | 0.2808 | 0 | 1 | 0.3468
1470 | 0 | 0.75601 | 0.2866 | 0 | 1 | 0.3514
1471 | 0.019 | 0.75907 | 0.2866 | 0.002 | 1 | 0.384
1472 | 0.072 | 0.76212 | 0.2786 | 0.012 | 1 | 0.4243
1473 | 0.122 | 0.76516 | 0.295 | 0.023 | 1 | 0.4795
1474 | 0.17 | 0.76819 | 0.3734 | 0.037 | 1 | 0.5117
1475 | 0.227 | 0.77122 | 0.4114 | 0.054 | 1 | 0.5231
1476 | 0.237 | 0.77423 | 0.4418 | 0.06 | 1 | 0.5166
1477 | 0.175 | 0.77724 | 0.4242 | 0.053 | 1 | 0.4911
1478 | 0.099 | 0.78024 | 0.3667 | 0.043 | 1 | 0.4795
1479 | 0.05 | 0.78322 | 0.3097 | 0.034 | 1 | 0.4592
1480 | 0.014 | 0.7862 | 0.2664 | 0.021 | 1 | 0.4286
1481 | 0 | 0.78916 | 0.2346 | 0.001 | 1 | 0.3841
1482 | 0 | 0.79212 | 0.2145 | 0 | 1 | 0.3379
1483 | 0 | 0.79507 | 0.1714 | 0 | 1 | 0.2787
1484 | 0 | 0.79756 | 0.1248 | 0 | 1 | 0.2208
1485 | 0 | 0.79525 | 0.0785 | 0 | 1 | 0.1643
1486 | 0 | 0.79664 | 0.0614 | 0 | 1 | 0.1257
1487 | 0 | 0.79571 | 0.0539 | 0 | 1 | 0.093
1488 | 0 | 0.79664 | 0.0471 | 0 | 1 | 0.0815
1489 | 0 | 0.79957 | 0.0476 | 0 | 1 | 0.0841
1490 | 0 | 0.80249 | 0.0541 | 0 | 1 | 0.0783
1491 | 0 | 0.8054 | 0.0557 | 0 | 1 | 0.0823
1492 | 0 | 0.80829 | 0.0523 | 0 | 1 | 0.0878
1493 | 0 | 0.81118 | 0.0485 | 0 | 1 | 0.0919
1494 | 0 | 0.81406 | 0.0437 | 0 | 1 | 0.0979
1495 | 0.016 | 0.81692 | 0.035 | 0.014 | 1 | 0.0973
1496 | 0.064 | 0.81977 | 0.0155 | 0.056 | 1 | 0.0793
1497 | 0.142 | 0.82262 | 0.0076 | 0.105 | 1 | 0.064
1498 | 0.229 | 0.82545 | 0.0056 | 0.152 | 1 | 0.0572
1499 | 0.311 | 0.82827 | 0.0044 | 0.212 | 1 | 0.0581
1500 | 0.336 | 0.83107 | 0.0042 | 0.243 | 1 | 0.0605
1501 | 0.3 | 0.83387 | 0.0039 | 0.259 | 1 | 0.0574
1502 | 0.227 | 0.83665 | 0.0027 | 0.225 | 1 | 0.0509
1503 | 0.129 | 0.83844 | 0.0013 | 0.132 | 1 | 0.0454
1504 | 0.044 | 0.83931 | 0.001 | 0.048 | 1 | 0.0473
1505 | 0.001 | 0.84149 | 0.0015 | 0.002 | 1 | 0.0553
1506 | 0 | 0.84366 | 0.003 | 0 | 1 | 0.0574
1507 | 0 | 0.84105 | 0.0074 | 0 | 1 | 0.0521
1508 | 0 | 0.83888 | 0.0165 | 0 | 1 | 0.0443
1509 | 0 | 0.83713 | 0.0286 | 0 | 1 | 0.0361
1510 | 0 | 0.8301 | 0.0435 | 0 | 1 | 0.0334
1511 | 0 | 0.82389 | 0.0587 | 0 | 1 | 0.0391
1512 | 0 | 0.82255 | 0.0726 | 0 | 1 | 0.0498
1513 | 0 | 0.82522 | 0.0855 | 0 | 1 | 0.0593
1514 | 0 | 0.82804 | 0.0924 | 0 | 1 | 0.0601
1515 | 0 | 0.82789 | 0.0853 | 0 | 1 | 0.0509
1516 | 0 | 0.82389 | 0.0588 | 0 | 1 | 0.04
1517 | 0 | 0.81852 | 0.0286 | 0 | 1 | 0.0285
1518 | 0.001 | 0.81672 | 0.011 | 0 | 1 | 0.0216
1519 | 0.088 | 0.81537 | 0.0043 | 0.039 | 1 | 0.019
1520 | 0.23 | 0.81627 | 0.0016 | 0.129 | 1 | 0.0175
1521 | 0.395 | 0.80993 | 0.0063 | 0.271 | 1 | 0.023
1522 | 0.538 | 0.804 | 0.0219 | 0.456 | 1 | 0.0358
1523 | 0.587 | 0.79756 | 0.0388 | 0.541 | 1 | 0.0472
1524 | 0.589 | 0.79941 | 0.0579 | 0.543 | 1 | 0.0592
1525 | 0.551 | 0.80233 | 0.0851 | 0.48 | 1 | 0.0791
1526 | 0.458 | 0.80171 | 0.1233 | 0.374 | 1 | 0.1081
1527 | 0.303 | 0.80079 | 0.1452 | 0.231 | 1 | 0.1207
1528 | 0.119 | 0.79525 | 0.1537 | 0.082 | 1 | 0.1227
1529 | 0.005 | 0.79386 | 0.2542 | 0.004 | 1 | 0.2333
1530 | 0 | 0.79154 | 0.3862 | 0 | 1 | 0.3737
1531 | 0 | 0.79154 | 0.4295 | 0 | 1 | 0.437
1532 | 0 | 0.79247 | 0.4042 | 0 | 1 | 0.4428
1533 | 0 | 0.79541 | 0.3337 | 0 | 1 | 0.4245
1534 | 0 | 0.79664 | 0.2779 | 0 | 1 | 0.3697
1535 | 0 | 0.792 | 0.2687 | 0 | 1 | 0.3491
1536 | 0 | 0.78781 | 0.2798 | 0 | 1 | 0.3551
1537 | 0 | 0.78266 | 0.2891 | 0 | 1 | 0.3577
1538 | 0 | 0.78266 | 0.2453 | 0 | 1 | 0.3381
1539 | 0 | 0.78564 | 0.2098 | 0 | 1 | 0.3042
1540 | 0 | 0.78734 | 0.1989 | 0 | 1 | 0.2845
1541 | 0 | 0.785 | 0.1933 | 0 | 1 | 0.276
1542 | 0 | 0.77936 | 0.177 | 0 | 1 | 0.273
1543 | 0.032 | 0.77179 | 0.1561 | 0.015 | 1 | 0.2802
1544 | 0.104 | 0.76559 | 0.1277 | 0.059 | 1 | 0.2639
1545 | 0.216 | 0.76463 | 0.1349 | 0.11 | 1 | 0.307
1546 | 0.325 | 0.76176 | 0.1381 | 0.179 | 1 | 0.3229
1547 | 0.411 | 0.75743 | 0.1533 | 0.238 | 1 | 0.3431
1548 | 0.425 | 0.76048 | 0.1716 | 0.277 | 1 | 0.3504
1549 | 0.354 | 0.76353 | 0.163 | 0.239 | 1 | 0.3397
1550 | 0.18 | 0.76272 | 0.1166 | 0.135 | 1 | 0.2831
1551 | 0.083 | 0.75887 | 0.0765 | 0.05 | 1 | 0.2051
1552 | 0.027 | 0.75114 | 0.0737 | 0.015 | 1 | 0.1937
1553 | 0 | 0.74774 | 0.0991 | 0 | 1 | 0.2285
1554 | 0 | 0.74969 | 0.1042 | 0 | 1 | 0.2543
1555 | 0 | 0.75277 | 0.0865 | 0 | 1 | 0.241
1556 | 0 | 0.7555 | 0.0653 | 0 | 1 | 0.2103
1557 | 0 | 0.75501 | 0.0502 | 0 | 1 | 0.176
1558 | 0 | 0.75405 | 0.0364 | 0 | 1 | 0.1531
1559 | 0 | 0.74872 | 0.0253 | 0 | 1 | 0.1293
1560 | 0 | 0.74434 | 0.0177 | 0 | 1 | 0.1069
1561 | 0 | 0.74238 | 0.0128 | 0 | 1 | 0.0852
1562 | 0 | 0.74482 | 0.0114 | 0 | 1 | 0.0692
1563 | 0 | 0.74791 | 0.0144 | 0 | 1 | 0.061
1564 | 0 | 0.751 | 0.0177 | 0 | 1 | 0.0513
1565 | 0 | 0.75114 | 0.0192 | 0 | 1 | 0.0445
1566 | 0 | 0.74531 | 0.0224 | 0 | 1 | 0.0408
1567 | 0.004 | 0.73798 | 0.0326 | 0.003 | 1 | 0.0379
1568 | 0.019 | 0.73503 | 0.0495 | 0.017 | 1 | 0.037
1569 | 0.037 | 0.72962 | 0.0789 | 0.039 | 1 | 0.04
1570 | 0.056 | 0.72764 | 0.1333 | 0.06 | 1 | 0.0531
1571 | 0.081 | 0.73078 | 0.1932 | 0.072 | 1 | 0.0695
1572 | 0.107 | 0.7339 | 0.2421 | 0.074 | 1 | 0.0939
1573 | 0.131 | 0.73702 | 0.2652 | 0.065 | 1 | 0.1266
1574 | 0.14 | 0.737 | 0.2625 | 0.054 | 1 | 0.1523
1575 | 0.104 | 0.737 | 0.21 | 0.038 | 1 | 0.1413
1576 | 0.047 | 0.73798 | 0.143 | 0.019 | 1 | 0.1256
1577 | 0.002 | 0.73847 | 0.1391 | 0.001 | 1 | 0.1405
1578 | 0 | 0.74158 | 0.1581 | 0 | 1 | 0.1698
1579 | 0 | 0.74189 | 0.1786 | 0 | 1 | 0.2048
1580 | 0 | 0.74336 | 0.2022 | 0 | 1 | 0.2302
1581 | 0 | 0.73945 | 0.2214 | 0 | 1 | 0.2375
1582 | 0 | 0.73553 | 0.2266 | 0 | 1 | 0.2395
1583 | 0 | 0.73356 | 0.2064 | 0 | 1 | 0.231
1584 | 0 | 0.73208 | 0.1753 | 0 | 1 | 0.2054
1585 | 0 | 0.73454 | 0.1449 | 0 | 1 | 0.1778
1586 | 0 | 0.73766 | 0.1169 | 0 | 1 | 0.1505
1587 | 0 | 0.74077 | 0.0908 | 0 | 1 | 0.1237
1588 | 0 | 0.74385 | 0.0701 | 0 | 1 | 0.1099
1589 | 0 | 0.73847 | 0.0584 | 0 | 1 | 0.1015
1590 | 0 | 0.737 | 0.0496 | 0 | 1 | 0.1015
1591 | 0.049 | 0.73749 | 0.0288 | 0.019 | 1 | 0.097
1592 | 0.138 | 0.73798 | 0.0121 | 0.072 | 1 | 0.0938
1593 | 0.237 | 0.73749 | 0.0127 | 0.141 | 1 | 0.1013
1594 | 0.352 | 0.73945 | 0.0139 | 0.287 | 1 | 0.1159
1595 | 0.356 | 0.73994 | 0.0104 | 0.417 | 1 | 0.114
1596 | 0.337 | 0.73847 | 0.0061 | 0.433 | 1 | 0.1001
1597 | 0.292 | 0.73651 | 0.0032 | 0.402 | 1 | 0.0829
1598 | 0.227 | 0.73749 | 0.0016 | 0.317 | 1 | 0.0671
1599 | 0.142 | 0.73847 | 0.0009 | 0.228 | 1 | 0.0579
1600 | 0.058 | 0.73749 | 0.0005 | 0.105 | 1 | 0.0509
1601 | 0.003 | 0.7406 | 0.0004 | 0.01 | 1 | 0.0498
1602 | 0 | 0.7437 | 0.0004 | 0 | 1 | 0.0532
1603 | 0 | 0.74336 | 0.0006 | 0 | 1 | 0.0571
1604 | 0 | 0.737 | 0.0006 | 0 | 1 | 0.058
1605 | 0 | 0.72912 | 0.0004 | 0 | 1 | 0.0533
1606 | 0 | 0.72418 | 0.0004 | 0 | 1 | 0.047
1607 | 0 | 0.72071 | 0.0005 | 0 | 1 | 0.0433
1608 | 0 | 0.72021 | 0.0007 | 0 | 1 | 0.0414
1609 | 0 | 0.72319 | 0.0007 | 0 | 1 | 0.0389
1610 | 0 | 0.72633 | 0.0008 | 0 | 1 | 0.0367
1611 | 0 | 0.72947 | 0.0013 | 0 | 1 | 0.0364
1612 | 0 | 0.73011 | 0.0023 | 0 | 1 | 0.0357
1613 | 0 | 0.72912 | 0.0034 | 0 | 1 | 0.0322
1614 | 0.002 | 0.72567 | 0.0045 | 0.001 | 1 | 0.0286
1615 | 0.081 | 0.72319 | 0.0021 | 0.085 | 1 | 0.0246
1616 | 0.203 | 0.7217 | 0.0002 | 0.223 | 1 | 0.0171
1617 | 0.365 | 0.71474 | 0.0011 | 0.41 | 1 | 0.0278
1618 | 0.44 | 0.71074 | 0.0044 | 0.503 | 1 | 0.0552
1619 | 0.455 | 0.71391 | 0.0095 | 0.508 | 1 | 0.0771
1620 | 0.45 | 0.71424 | 0.0154 | 0.504 | 1 | 0.0945
1621 | 0.409 | 0.71274 | 0.021 | 0.466 | 1 | 0.1025
1622 | 0.332 | 0.71523 | 0.0237 | 0.376 | 1 | 0.1014
1623 | 0.229 | 0.71324 | 0.0239 | 0.258 | 1 | 0.0935
1624 | 0.103 | 0.71474 | 0.0215 | 0.116 | 1 | 0.0757
1625 | 0.011 | 0.71623 | 0.0246 | 0.012 | 1 | 0.0788
1626 | 0 | 0.71673 | 0.0329 | 0 | 1 | 0.1048
1627 | 0 | 0.71623 | 0.0447 | 0 | 1 | 0.1414
1628 | 0 | 0.71074 | 0.0554 | 0 | 1 | 0.1709
1629 | 0 | 0.70172 | 0.0612 | 0 | 1 | 0.1785
1630 | 0 | 0.6987 | 0.0617 | 0 | 1 | 0.1714
1631 | 0 | 0.6982 | 0.0571 | 0 | 1 | 0.1566
1632 | 0 | 0.6982 | 0.0507 | 0 | 1 | 0.1397
1633 | 0 | 0.70021 | 0.0449 | 0 | 0.99413 | 0.1234
1634 | 0 | 0.7034 | 0.0401 | 0 | 0.9899 | 0.1043
1635 | 0 | 0.70659 | 0.0348 | 0 | 0.98564 | 0.0807
1636 | 0 | 0.70974 | 0.0287 | 0 | 0.97379 | 0.0617
1637 | 0 | 0.70724 | 0.026 | 0 | 0.97271 | 0.0537
1638 | 0.005 | 0.70172 | 0.0324 | 0.001 | 0.97052 | 0.0537
1639 | 0.134 | 0.69971 | 0.0307 | 0.071 | 0.97596 | 0.0542
1640 | 0.301 | 0.69467 | 0.0134 | 0.259 | 0.98506 | 0.049
1641 | 0.444 | 0.69416 | 0.0415 | 0.44 | 0.99402 | 0.082
1642 | 0.541 | 0.69517 | 0.072 | 0.537 | 1 | 0.1246
1643 | 0.572 | 0.69568 | 0.0753 | 0.528 | 1 | 0.124
1644 | 0.581 | 0.69618 | 0.0709 | 0.521 | 1 | 0.1123
1645 | 0.54 | 0.69938 | 0.0675 | 0.481 | 1 | 0.0996
1646 | 0.455 | 0.70257 | 0.0753 | 0.411 | 1 | 0.0954
1647 | 0.32 | 0.70576 | 0.1007 | 0.299 | 0.98777 | 0.1071
1648 | 0.153 | 0.70894 | 0.1342 | 0.152 | 0.96394 | 0.1464
1649 | 0.021 | 0.70674 | 0.2142 | 0.023 | 0.94835 | 0.2545
1650 | 0 | 0.69971 | 0.297 | 0 | 0.93245 | 0.3577
1651 | 0 | 0.69668 | 0.2965 | 0 | 0.92323 | 0.372
1652 | 0 | 0.68911 | 0.2591 | 0 | 0.91741 | 0.3372
1653 | 0 | 0.6886 | 0.2199 | 0 | 0.91624 | 0.2919
1654 | 0 | 0.68455 | 0.1902 | 0 | 0.91508 | 0.2519
1655 | 0 | 0.68607 | 0.1689 | 0 | 0.91741 | 0.221
1656 | 0 | 0.68759 | 0.1454 | 0 | 0.92722 | 0.1938
1657 | 0 | 0.69012 | 0.1125 | 0 | 0.93691 | 0.1537
1658 | 0 | 0.69214 | 0.0881 | 0 | 0.9465 | 0.1186
1659 | 0 | 0.69113 | 0.0802 | 0 | 0.95597 | 0.102
1660 | 0 | 0.68759 | 0.0694 | 0 | 0.96532 | 0.0954
1661 | 0 | 0.681 | 0.0628 | 0 | 0.96834 | 0.0922
1662 | 0 | 0.6754 | 0.0637 | 0 | 0.95841 | 0.0909
1663 | 0.035 | 0.67132 | 0.0551 | 0.031 | 0.94835 | 0.0836
1664 | 0.114 | 0.66826 | 0.0549 | 0.104 | 0.94158 | 0.0915
1665 | 0.225 | 0.66622 | 0.0714 | 0.206 | 0.93474 | 0.1046
1666 | 0.322 | 0.66826 | 0.0862 | 0.341 | 0.9313 | 0.1272
1667 | 0.356 | 0.67081 | 0.0864 | 0.423 | 0.91741 | 0.1345
1668 | 0.355 | 0.67405 | 0.0728 | 0.48 | 0.90921 | 0.1319
1669 | 0.32 | 0.67728 | 0.0593 | 0.433 | 0.89856 | 0.1396
1670 | 0.247 | 0.68051 | 0.057 | 0.336 | 0.8926 | 0.1636
1671 | 0.148 | 0.68353 | 0.0642 | 0.188 | 0.8914 | 0.1963
1672 | 0.064 | 0.68455 | 0.0733 | 0.089 | 0.8914 | 0.2127
1673 | 0.006 | 0.68303 | 0.127 | 0.013 | 0.90094 | 0.25
1674 | 0 | 0.68625 | 0.1962 | 0 | 0.90685 | 0.2991
1675 | 0 | 0.6881 | 0.2202 | 0 | 0.91624 | 0.2909
1676 | 0 | 0.6881 | 0.2078 | 0 | 0.91858 | 0.2592
1677 | 0 | 0.67896 | 0.1809 | 0 | 0.91974 | 0.2175
1678 | 0 | 0.67438 | 0.1588 | 0 | 0.90921 | 0.1759
1679 | 0 | 0.67234 | 0.1353 | 0 | 0.89499 | 0.1602
1680 | 0 | 0.67132 | 0.1109 | 0 | 0.89021 | 0.1495
1681 | 0 | 0.66979 | 0.0979 | 0 | 0.8866 | 0.1458
1682 | 0 | 0.67285 | 0.0938 | 0 | 0.8842 | 0.1469
1683 | 0 | 0.67591 | 0.0955 | 0 | 0.8854 | 0.153
1684 | 0 | 0.67914 | 0.0936 | 0 | 0.88299 | 0.1594
1685 | 0 | 0.67896 | 0.0913 | 0 | 0.88057 | 0.1667
1686 | 0.002 | 0.67489 | 0.0919 | 0.001 | 0.87815 | 0.1758
1687 | 0.074 | 0.67336 | 0.0649 | 0.069 | 0.88299 | 0.1511
1688 | 0.21 | 0.6703 | 0.0754 | 0.182 | 0.8914 | 0.1716
1689 | 0.343 | 0.67354 | 0.0733 | 0.334 | 0.89856 | 0.1743
1690 | 0.417 | 0.67591 | 0.0595 | 0.453 | 0.90856 | 0.161
1691 | 0.394 | 0.67591 | 0.0524 | 0.543 | 0.91846 | 0.1509
1692 | 0.357 | 0.67914 | 0.0501 | 0.569 | 0.92439 | 0.1435
1693 | 0.314 | 0.67947 | 0.0523 | 0.543 | 0.91156 | 0.1422
1694 | 0.245 | 0.68201 | 0.059 | 0.456 | 0.87573 | 0.1479
1695 | 0.177 | 0.68049 | 0.0692 | 0.326 | 0.85244 | 0.1583
1696 | 0.083 | 0.6754 | 0.0774 | 0.168 | 0.83752 | 0.1598
1697 | 0.011 | 0.67234 | 0.1022 | 0.026 | 0.83627 | 0.161
1698 | 0 | 0.66979 | 0.1503 | 0 | 0.83126 | 0.1818
1699 | 0 | 0.66979 | 0.1702 | 0 | 0.83502 | 0.1681
1700 | 0 | 0.66979 | 0.1651 | 0 | 0.84556 | 0.1471
1701 | 0 | 0.67303 | 0.1542 | 0 | 0.85602 | 0.1255
1702 | 0 | 0.66979 | 0.136 | 0 | 0.8664 | 0.1134
1703 | 0 | 0.66826 | 0.1279 | 0 | 0.87573 | 0.105
1704 | 0 | 0.66212 | 0.1184 | 0 | 0.87694 | 0.1003
1705 | 0 | 0.66161 | 0.1091 | 0 | 0.8733 | 0.0957
1706 | 0 | 0.66264 | 0.1051 | 0 | 0.8623 | 0.0938
1707 | 0 | 0.66571 | 0.1038 | 0 | 0.83377 | 0.0963
1708 | 0 | 0.66877 | 0.1067 | 0 | 0.80471 | 0.1003
1709 | 0 | 0.66979 | 0.1072 | 0 | 0.77136 | 0.1004
1710 | 0.003 | 0.66928 | 0.1001 | 0.004 | 0.74672 | 0.0987
1711 | 0.067 | 0.66724 | 0.0713 | 0.086 | 0.7577 | 0.0709
1712 | 0.173 | 0.65956 | 0.085 | 0.203 | 0.76864 | 0.0719
1713 | 0.272 | 0.6529 | 0.0692 | 0.371 | 0.77954 | 0.0665
1714 | 0.283 | 0.65136 | 0.0554 | 0.49 | 0.7904 | 0.0663
1715 | 0.312 | 0.64982 | 0.049 | 0.546 | 0.80121 | 0.068
1716 | 0.306 | 0.6529 | 0.0486 | 0.556 | 0.81196 | 0.0719
1717 | 0.303 | 0.65616 | 0.0529 | 0.521 | 0.82265 | 0.0801
1718 | 0.242 | 0.657 | 0.0598 | 0.442 | 0.82749 | 0.091
1719 | 0.169 | 0.65803 | 0.0665 | 0.321 | 0.8212 | 0.1
1720 | 0.081 | 0.65495 | 0.0656 | 0.168 | 0.81361 | 0.0963
1721 | 0.013 | 0.65084 | 0.0721 | 0.031 | 0.80853 | 0.0907
1722 | 0 | 0.6457 | 0.11 | 0 | 0.80598 | 0.1095
1723 | 0 | 0.64004 | 0.1368 | 0 | 0.8098 | 0.1067
1724 | 0 | 0.64159 | 0.1499 | 0 | 0.8205 | 0.0928
1725 | 0 | 0.64107 | 0.1429 | 0 | 0.83114 | 0.074
1726 | 0 | 0.63592 | 0.1211 | 0 | 0.82749 | 0.0555
1727 | 0 | 0.63437 | 0.1066 | 0 | 0.80598 | 0.0437
1728 | 0 | 0.63386 | 0.0914 | 0 | 0.77394 | 0.0371
1729 | 0 | 0.63437 | 0.0764 | 0 | 0.7376 | 0.0352
1730 | 0 | 0.63592 | 0.0653 | 0 | 0.72324 | 0.0332
1731 | 0 | 0.63919 | 0.0598 | 0 | 0.72586 | 0.0329
1732 | 0 | 0.64246 | 0.0569 | 0 | 0.72847 | 0.0389
1733 | 0 | 0.64573 | 0.0613 | 0 | 0.73949 | 0.0515
1734 | 0.005 | 0.64519 | 0.0645 | 0.002 | 0.75049 | 0.0587
1735 | 0.088 | 0.63798 | 0.0621 | 0.064 | 0.76146 | 0.049
1736 | 0.213 | 0.63334 | 0.0601 | 0.162 | 0.77239 | 0.0383
1737 | 0.358 | 0.63076 | 0.06 | 0.298 | 0.78328 | 0.0363
1738 | 0.492 | 0.63404 | 0.0536 | 0.471 | 0.78424 | 0.0421
1739 | 0.587 | 0.63731 | 0.0456 | 0.564 | 0.75582 | 0.0466
1740 | 0.6 | 0.64058 | 0.0408 | 0.584 | 0.74542 | 0.0468
1741 | 0.576 | 0.64004 | 0.0398 | 0.559 | 0.74021 | 0.0489
1742 | 0.487 | 0.6421 | 0.0452 | 0.479 | 0.72455 | 0.0547
1743 | 0.357 | 0.64159 | 0.056 | 0.35 | 0.73558 | 0.0621
1744 | 0.185 | 0.64107 | 0.0661 | 0.192 | 0.74659 | 0.0644
1745 | 0.035 | 0.64416 | 0.0833 | 0.039 | 0.75757 | 0.0744
1746 | 0 | 0.64313 | 0.1204 | 0 | 0.76851 | 0.0955
1747 | 0 | 0.64262 | 0.1299 | 0 | 0.77941 | 0.0883
1748 | 0 | 0.63798 | 0.1151 | 0 | 0.78681 | 0.0664
1749 | 0 | 0.63334 | 0.0873 | 0 | 0.77006 | 0.0387
1750 | 0 | 0.62921 | 0.0601 | 0 | 0.75452 | 0.0193
1751 | 0 | 0.6287 | 0.043 | 0 | 0.73108 | 0.009
1752 | 0 | 0.6287 | 0.0338 | 0 | 0.71932 | 0.0054
1753 | 0 | 0.63179 | 0.027 | 0 | 0.71409 | 0.0065
1754 | 0 | 0.63489 | 0.0216 | 0 | 0.71932 | 0.0101
1755 | 0 | 0.63592 | 0.0164 | 0 | 0.72193 | 0.0148
1756 | 0 | 0.63643 | 0.0126 | 0 | 0.70623 | 0.0184
1757 | 0 | 0.63643 | 0.0084 | 0 | 0.69575 | 0.0212
1758 | 0.007 | 0.6354 | 0.0029 | 0.003 | 0.68789 | 0.0221
1759 | 0.089 | 0.63386 | 0.0003 | 0.076 | 0.68396 | 0.0215
1760 | 0.236 | 0.6287 | 0.0005 | 0.186 | 0.69503 | 0.0203
1761 | 0.439 | 0.62663 | 0.0003 | 0.276 | 0.7061 | 0.0233
1762 | 0.548 | 0.62991 | 0.0006 | 0.389 | 0.71716 | 0.0273
1763 | 0.578 | 0.63319 | 0.0014 | 0.503 | 0.72821 | 0.0317
1764 | 0.591 | 0.63646 | 0.0028 | 0.54 | 0.73923 | 0.0394
1765 | 0.572 | 0.63973 | 0.0058 | 0.464 | 0.73238 | 0.0505
1766 | 0.477 | 0.643 | 0.0117 | 0.343 | 0.70885 | 0.0618
1767 | 0.315 | 0.64627 | 0.0196 | 0.194 | 0.68396 | 0.071
1768 | 0.129 | 0.64879 | 0.0256 | 0.071 | 0.66824 | 0.0739
1769 | 0.015 | 0.65136 | 0.0334 | 0.008 | 0.66563 | 0.0735
1770 | 0 | 0.65084 | 0.0496 | 0 | 0.67669 | 0.0819
1771 | 0 | 0.65033 | 0.0645 | 0 | 0.68776 | 0.0895
1772 | 0 | 0.65084 | 0.0781 | 0 | 0.69883 | 0.0961
1773 | 0 | 0.64262 | 0.0903 | 0 | 0.7099 | 0.1041
1774 | 0 | 0.64004 | 0.1008 | 0 | 0.72095 | 0.1129
1775 | 0 | 0.63953 | 0.1098 | 0 | 0.73199 | 0.1174
1776 | 0 | 0.64159 | 0.1133 | 0 | 0.74301 | 0.119
1777 | 0 | 0.64416 | 0.1163 | 0 | 0.754 | 0.1166
1778 | 0 | 0.64725 | 0.1171 | 0 | 0.71932 | 0.1057
1779 | 0 | 0.64776 | 0.1188 | 0 | 0.69313 | 0.0988
1780 | 0 | 0.6493 | 0.1269 | 0 | 0.67348 | 0.0969
1781 | 0 | 0.65084 | 0.1282 | 0 | 0.65778 | 0.1036
1782 | 0.001 | 0.65136 | 0.1294 | 0.001 | 0.65124 | 0.122
1783 | 0.037 | 0.6493 | 0.1285 | 0.04 | 0.64341 | 0.1362
1784 | 0.137 | 0.65187 | 0.1797 | 0.141 | 0.65386 | 0.1894
1785 | 0.316 | 0.64622 | 0.2185 | 0.336 | 0.66491 | 0.2747
1786 | 0.402 | 0.64673 | 0.2316 | 0.52 | 0.67597 | 0.339
1787 | 0.414 | 0.64467 | 0.227 | 0.592 | 0.68704 | 0.3683
1788 | 0.419 | 0.64313 | 0.2158 | 0.598 | 0.69811 | 0.3855
1789 | 0.388 | 0.64262 | 0.2123 | 0.563 | 0.70918 | 0.4006
1790 | 0.325 | 0.64107 | 0.2147 | 0.482 | 0.72023 | 0.4224
1791 | 0.219 | 0.64416 | 0.2225 | 0.357 | 0.73127 | 0.4364
1792 | 0.099 | 0.64743 | 0.2031 | 0.196 | 0.7376 | 0.4157
1793 | 0.016 | 0.65069 | 0.1879 | 0.043 | 0.71409 | 0.3493
1794 | 0 | 0.65136 | 0.2351 | 0 | 0.68396 | 0.3035
1795 | 0 | 0.65033 | 0.2399 | 0 | 0.65647 | 0.292
1796 | 0 | 0.65033 | 0.238 | 0 | 0.63559 | 0.2806
1797 | 0 | 0.64673 | 0.2218 | 0 | 0.62778 | 0.2653
1798 | 0 | 0.63901 | 0.217 | 0 | 0.62648 | 0.2583
1799 | 0 | 0.63334 | 0.2048 | 0 | 0.63748 | 0.2264
1800 | 0 | 0.63282 | 0.1987 | 0 | 0.64602 | 0.1863
1801 | 0 | 0.63489 | 0.1931 | 0 | 0.65706 | 0.1512
1802 | 0 | 0.63746 | 0.1837 | 0 | 0.66811 | 0.1173
1803 | 0 | 0.63953 | 0.1784 | 0 | 0.67918 | 0.0883
1804 | 0 | 0.64107 | 0.1696 | 0 | 0.69025 | 0.0681
1805 | 0 | 0.64056 | 0.1606 | 0 | 0.69444 | 0.0592
1806 | 0.012 | 0.6385 | 0.1439 | 0.007 | 0.69575 | 0.0536
1807 | 0.137 | 0.6354 | 0.1117 | 0.104 | 0.69837 | 0.0446
1808 | 0.351 | 0.62818 | 0.107 | 0.332 | 0.69968 | 0.0378
1809 | 0.498 | 0.62767 | 0.1552 | 0.486 | 0.68003 | 0.0496
1810 | 0.599 | 0.62921 | 0.1837 | 0.586 | 0.6617 | 0.059
1811 | 0.653 | 0.63249 | 0.1688 | 0.638 | 0.64733 | 0.0473
1812 | 0.659 | 0.63489 | 0.1433 | 0.641 | 0.63689 | 0.0358
1813 | 0.614 | 0.6354 | 0.1145 | 0.595 | 0.63169 | 0.0252
1814 | 0.523 | 0.63643 | 0.0889 | 0.505 | 0.63038 | 0.017
1815 | 0.388 | 0.63643 | 0.069 | 0.375 | 0.62908 | 0.0122
1816 | 0.221 | 0.63695 | 0.053 | 0.214 | 0.62129 | 0.0115
1817 | 0.054 | 0.63695 | 0.0537 | 0.054 | 0.6187 | 0.0243
1818 | 0 | 0.63489 | 0.0702 | 0 | 0.61481 | 0.0465
1819 | 0 | 0.63489 | 0.0792 | 0 | 0.61481 | 0.0547
1820 | 0 | 0.63816 | 0.0775 | 0 | 0.6187 | 0.0469
1821 | 0 | 0.63695 | 0.0669 | 0 | 0.62967 | 0.0337
1822 | 0 | 0.63231 | 0.0534 | 0 | 0.63038 | 0.0246
1823 | 0 | 0.62612 | 0.0383 | 0 | 0.63559 | 0.0236
1824 | 0 | 0.6225 | 0.0244 | 0 | 0.6408 | 0.0287
1825 | 0 | 0.62578 | 0.0134 | 0 | 0.65124 | 0.0352
1826 | 0 | 0.62906 | 0.0059 | 0 | 0.66229 | 0.0413
1827 | 0 | 0.63233 | 0.0022 | 0 | 0.67335 | 0.0464
1828 | 0 | 0.63561 | 0.0014 | 0 | 0.68442 | 0.0527
1829 | 0 | 0.63888 | 0.0022 | 0 | 0.68658 | 0.0606
1830 | 0.03 | 0.64107 | 0.0043 | 0.023 | 0.6761 | 0.0675
1831 | 0.188 | 0.63901 | 0.0031 | 0.179 | 0.65909 | 0.0581
1832 | 0.352 | 0.63025 | 0.0011 | 0.347 | 0.64994 | 0.0419
1833 | 0.491 | 0.62612 | 0.0038 | 0.489 | 0.63299 | 0.0511
1834 | 0.588 | 0.62457 | 0.0042 | 0.585 | 0.60963 | 0.059
1835 | 0.64 | 0.62784 | 0.0047 | 0.634 | 0.58646 | 0.0703
1836 | 0.645 | 0.63112 | 0.0066 | 0.636 | 0.57242 | 0.0891
1837 | 0.601 | 0.63437 | 0.0101 | 0.591 | 0.5648 | 0.1132
1838 | 0.513 | 0.63489 | 0.0152 | 0.503 | 0.5648 | 0.1377
1839 | 0.381 | 0.63489 | 0.0213 | 0.375 | 0.57242 | 0.1578
1840 | 0.218 | 0.63334 | 0.0237 | 0.216 | 0.5832 | 0.1615
1841 | 0.054 | 0.63386 | 0.0337 | 0.057 | 0.59403 | 0.175
1842 | 0 | 0.63713 | 0.0512 | 0 | 0.60492 | 0.218
1843 | 0 | 0.6354 | 0.071 | 0 | 0.61585 | 0.2578
1844 | 0 | 0.63128 | 0.0906 | 0 | 0.62681 | 0.2869
1845 | 0 | 0.62715 | 0.1097 | 0 | 0.63781 | 0.2968
1846 | 0 | 0.62457 | 0.1383 | 0 | 0.64883 | 0.2935
1847 | 0 | 0.62612 | 0.1705 | 0 | 0.65987 | 0.2652
1848 | 0 | 0.62818 | 0.1973 | 0 | 0.65124 | 0.2216
1849 | 0 | 0.63076 | 0.2134 | 0 | 0.63038 | 0.1885
1850 | 0 | 0.63404 | 0.2134 | 0 | 0.60705 | 0.1558
1851 | 0 | 0.63179 | 0.1983 | 0 | 0.58518 | 0.1374
1852 | 0 | 0.62767 | 0.1706 | 0 | 0.56606 | 0.1226
1853 | 0 | 0.62353 | 0.151 | 0 | 0.55721 | 0.1145
1854 | 0.01 | 0.61888 | 0.1283 | 0 | 0.55595 | 0.1016
1855 | 0.064 | 0.61371 | 0.1004 | 0.027 | 0.5648 | 0.0787
1856 | 0.158 | 0.60751 | 0.1102 | 0.082 | 0.57496 | 0.0594
1857 | 0.245 | 0.6044 | 0.0968 | 0.165 | 0.58576 | 0.0395
1858 | 0.309 | 0.60769 | 0.0755 | 0.235 | 0.59661 | 0.0342
1859 | 0.357 | 0.61061 | 0.0615 | 0.252 | 0.6075 | 0.0365
1860 | 0.392 | 0.61165 | 0.0545 | 0.276 | 0.61844 | 0.0379
1861 | 0.427 | 0.60958 | 0.0501 | 0.3 | 0.62941 | 0.0383
1862 | 0.38 | 0.60906 | 0.0473 | 0.272 | 0.63429 | 0.0378
1863 | 0.248 | 0.60337 | 0.0465 | 0.202 | 0.62129 | 0.0346
1864 | 0.098 | 0.60027 | 0.0431 | 0.094 | 0.59545 | 0.0322
1865 | 0.011 | 0.60355 | 0.041 | 0.02 | 0.57369 | 0.0371
1866 | 0 | 0.60234 | 0.0496 | 0 | 0.56226 | 0.0468
1867 | 0 | 0.60562 | 0.0497 | 0 | 0.55973 | 0.04
1868 | 0 | 0.60182 | 0.0431 | 0 | 0.55973 | 0.0294
1869 | 0 | 0.60389 | 0.0361 | 0 | 0.56987 | 0.0199
1870 | 0 | 0.60717 | 0.0302 | 0 | 0.58064 | 0.0162
1871 | 0 | 0.60544 | 0.0247 | 0 | 0.58646 | 0.0158
1872 | 0 | 0.60337 | 0.0186 | 0 | 0.58903 | 0.013
1873 | 0 | 0.60182 | 0.0128 | 0 | 0.58775 | 0.0092
1874 | 0 | 0.60389 | 0.0089 | 0 | 0.59031 | 0.0064
1875 | 0 | 0.60717 | 0.0068 | 0 | 0.59031 | 0.0062
1876 | 0 | 0.61046 | 0.0051 | 0 | 0.59802 | 0.0088
1877 | 0 | 0.61374 | 0.0035 | 0 | 0.59931 | 0.0141
1878 | 0.007 | 0.61371 | 0.0019 | 0.004 | 0.6006 | 0.0226
1879 | 0.069 | 0.61165 | 0.0003 | 0.045 | 0.6006 | 0.0308
1880 | 0.173 | 0.60647 | 0.0011 | 0.11 | 0.58646 | 0.0414
1881 | 0.32 | 0.60078 | 0.0025 | 0.173 | 0.5686 | 0.0545
1882 | 0.41 | 0.59768 | 0.0053 | 0.243 | 0.54088 | 0.0745
1883 | 0.495 | 0.59923 | 0.0093 | 0.383 | 0.53216 | 0.1046
1884 | 0.544 | 0.60252 | 0.0148 | 0.526 | 0.52596 | 0.1419
1885 | 0.503 | 0.6058 | 0.0224 | 0.503 | 0.52843 | 0.1826
1886 | 0.432 | 0.60909 | 0.0319 | 0.445 | 0.53216 | 0.2201
1887 | 0.326 | 0.61237 | 0.0421 | 0.347 | 0.53714 | 0.2465
1888 | 0.182 | 0.61009 | 0.0523 | 0.201 | 0.5477 | 0.2623
1889 | 0.044 | 0.60389 | 0.0732 | 0.048 | 0.55834 | 0.2693
1890 | 0 | 0.60182 | 0.1313 | 0 | 0.56905 | 0.3047
1891 | 0 | 0.60182 | 0.2031 | 0 | 0.57981 | 0.3285
1892 | 0 | 0.6051 | 0.2555 | 0 | 0.5839 | 0.3157
1893 | 0 | 0.60839 | 0.2735 | 0 | 0.5839 | 0.3125
1894 | 0 | 0.61167 | 0.2701 | 0 | 0.58518 | 0.2881
1895 | 0 | 0.61423 | 0.266 | 0 | 0.58646 | 0.2784
1896 | 0 | 0.61216 | 0.2666 | 0 | 0.58262 | 0.2719
1897 | 0 | 0.60751 | 0.2662 | 0 | 0.57879 | 0.2632
1898 | 0 | 0.60699 | 0.2759 | 0 | 0.561 | 0.288
1899 | 0 | 0.60803 | 0.2806 | 0 | 0.53963 | 0.2928
1900 | 0 | 0.60958 | 0.2864 | 0 | 0.51856 | 0.3098
1901 | 0 | 0.61286 | 0.2934 | 0 | 0.50389 | 0.3477
1902 | 0.002 | 0.61614 | 0.3103 | 0.001 | 0.4942 | 0.3456
1903 | 0.031 | 0.6132 | 0.3208 | 0.024 | 0.49541 | 0.3333
1904 | 0.086 | 0.60906 | 0.3852 | 0.071 | 0.50565 | 0.339
1905 | 0.236 | 0.60492 | 0.4483 | 0.194 | 0.51598 | 0.3556
1906 | 0.351 | 0.60492 | 0.4464 | 0.302 | 0.52639 | 0.3411
1907 | 0.388 | 0.60389 | 0.4313 | 0.374 | 0.53688 | 0.3059
1908 | 0.371 | 0.60717 | 0.4151 | 0.405 | 0.54745 | 0.2652
1909 | 0.294 | 0.61046 | 0.389 | 0.401 | 0.55809 | 0.2248
1910 | 0.245 | 0.61374 | 0.3526 | 0.33 | 0.56879 | 0.1895
1911 | 0.152 | 0.61578 | 0.291 | 0.235 | 0.57956 | 0.1553
1912 | 0.079 | 0.6132 | 0.1894 | 0.136 | 0.59037 | 0.1182
1913 | 0.017 | 0.6044 | 0.1723 | 0.044 | 0.60124 | 0.1026
1914 | 0 | 0.60699 | 0.2134 | 0 | 0.5839 | 0.1359
1915 | 0 | 0.60337 | 0.2184 | 0 | 0.55468 | 0.1686
1916 | 0 | 0.60666 | 0.2102 | 0 | 0.53963 | 0.1933
1917 | 0 | 0.60699 | 0.195 | 0 | 0.51733 | 0.2223
1918 | 0 | 0.60544 | 0.1931 | 0 | 0.50267 | 0.2606
1919 | 0 | 0.60872 | 0.1988 | 0 | 0.49541 | 0.2672
1920 | 0 | 0.60647 | 0.1947 | 0 | 0.50024 | 0.2505
1921 | 0 | 0.60596 | 0.1812 | 0 | 0.51053 | 0.2225
1922 | 0 | 0.60906 | 0.1683 | 0 | 0.5209 | 0.1991
1923 | 0 | 0.61009 | 0.168 | 0 | 0.53135 | 0.2011
1924 | 0 | 0.61009 | 0.1672 | 0 | 0.54188 | 0.2028
1925 | 0 | 0.61009 | 0.1618 | 0 | 0.55217 | 0.2046
1926 | 0.006 | 0.60803 | 0.1579 | 0.001 | 0.55595 | 0.2272
1927 | 0.058 | 0.6044 | 0.1444 | 0.031 | 0.55721 | 0.2592
1928 | 0.128 | 0.60389 | 0.2104 | 0.083 | 0.55595 | 0.3327
1929 | 0.187 | 0.60492 | 0.2882 | 0.143 | 0.54463 | 0.4323
1930 | 0.327 | 0.6044 | 0.3713 | 0.391 | 0.5334 | 0.5086
1931 | 0.414 | 0.60492 | 0.4345 | 0.421 | 0.52225 | 0.5364
1932 | 0.377 | 0.60078 | 0.4499 | 0.397 | 0.51856 | 0.5572
1933 | 0.347 | 0.59665 | 0.4662 | 0.376 | 0.51856 | 0.5966
1934 | 0.266 | 0.59665 | 0.4799 | 0.275 | 0.51856 | 0.6179
1935 | 0.194 | 0.59923 | 0.4614 | 0.181 | 0.52349 | 0.6087
1936 | 0.118 | 0.59975 | 0.3647 | 0.085 | 0.5334 | 0.5227
1937 | 0.026 | 0.60182 | 0.3148 | 0.017 | 0.54394 | 0.4819
1938 | 0 | 0.6013 | 0.3673 | 0 | 0.55456 | 0.4848
1939 | 0 | 0.6013 | 0.3686 | 0 | 0.56353 | 0.4716
1940 | 0 | 0.5982 | 0.327 | 0 | 0.561 | 0.4511
1941 | 0 | 0.60027 | 0.3155 | 0 | 0.54965 | 0.4264
1942 | 0 | 0.59975 | 0.3206 | 0 | 0.53464 | 0.4103
1943 | 0 | 0.60182 | 0.3407 | 0 | 0.51487 | 0.3945
1944 | 0 | 0.60492 | 0.3511 | 0 | 0.50024 | 0.3605
1945 | 0 | 0.60821 | 0.3184 | 0 | 0.49059 | 0.3088
1946 | 0 | 0.61149 | 0.2792 | 0 | 0.48341 | 0.2806
1947 | 0 | 0.61475 | 0.2652 | 0 | 0.493 | 0.2601
1948 | 0 | 0.60596 | 0.254 | 0 | 0.50322 | 0.2434
1949 | 0 | 0.59923 | 0.2431 | 0 | 0.51353 | 0.2338
1950 | 0.004 | 0.59354 | 0.2105 | 0.003 | 0.52392 | 0.202
1951 | 0.044 | 0.58992 | 0.1731 | 0.032 | 0.53439 | 0.151
1952 | 0.113 | 0.59251 | 0.1955 | 0.079 | 0.54495 | 0.1514
1953 | 0.158 | 0.59251 | 0.1769 | 0.133 | 0.55557 | 0.1396
1954 | 0.292 | 0.59579 | 0.168 | 0.178 | 0.561 | 0.1163
1955 | 0.492 | 0.59908 | 0.1581 | 0.247 | 0.54338 | 0.1033
1956 | 0.485 | 0.60236 | 0.1421 | 0.279 | 0.5272 | 0.0951
1957 | 0.402 | 0.60285 | 0.1286 | 0.286 | 0.51365 | 0.0856
1958 | 0.294 | 0.60182 | 0.1129 | 0.246 | 0.50876 | 0.07
1959 | 0.179 | 0.60182 | 0.0901 | 0.154 | 0.50146 | 0.0504
1960 | 0.079 | 0.6013 | 0.0505 | 0.067 | 0.49541 | 0.0251
1961 | 0.018 | 0.6013 | 0.0243 | 0.015 | 0.493 | 0.0123
1962 | 0 | 0.59871 | 0.0224 | 0 | 0.49903 | 0.0126
1963 | 0 | 0.59923 | 0.0232 | 0 | 0.50931 | 0.0161
1964 | 0 | 0.60252 | 0.0235 | 0 | 0.51967 | 0.022
1965 | 0 | 0.6058 | 0.0217 | 0 | 0.53011 | 0.0314
1966 | 0 | 0.60285 | 0.0184 | 0 | 0.54063 | 0.0425
1967 | 0 | 0.59716 | 0.0165 | 0 | 0.55122 | 0.0525
1968 | 0 | 0.59613 | 0.0185 | 0 | 0.56188 | 0.0591
1969 | 0 | 0.59871 | 0.0228 | 0 | 0.57261 | 0.0611
1970 | 0 | 0.602 | 0.0275 | 0 | 0.58262 | 0.0628
1971 | 0 | 0.60528 | 0.0309 | 0 | 0.57369 | 0.0646
1972 | 0 | 0.60854 | 0.0278 | 0 | 0.54839 | 0.0681
1973 | 0 | 0.60337 | 0.0226 | 0 | 0.52349 | 0.0737
1974 | 0.004 | 0.59665 | 0.0192 | 0.001 | 0.50146 | 0.0774
1975 | 0.024 | 0.5894 | 0.0164 | 0.016 | 0.4858 | 0.0734
1976 | 0.046 | 0.58527 | 0.0189 | 0.043 | 0.47272 | 0.0725
1977 | 0.078 | 0.58855 | 0.0239 | 0.091 | 0.47036 | 0.0754
1978 | 0.145 | 0.58992 | 0.0282 | 0.174 | 0.47508 | 0.0787
1979 | 0.202 | 0.59321 | 0.033 | 0.266 | 0.48514 | 0.0826
1980 | 0.259 | 0.59649 | 0.0413 | 0.332 | 0.49529 | 0.0846
1981 | 0.327 | 0.59977 | 0.0524 | 0.411 | 0.50553 | 0.0863
1982 | 0.334 | 0.60306 | 0.0643 | 0.4 | 0.51586 | 0.0884
1983 | 0.217 | 0.60492 | 0.0709 | 0.315 | 0.52627 | 0.0858
1984 | 0.116 | 0.60285 | 0.0664 | 0.183 | 0.53676 | 0.0806
1985 | 0.034 | 0.59975 | 0.0573 | 0.059 | 0.54733 | 0.0717
1986 | 0 | 0.58889 | 0.0746 | 0 | 0.55796 | 0.0852
1987 | 0 | 0.58837 | 0.0852 | 0 | 0.55595 | 0.0952
1988 | 0 | 0.58785 | 0.0886 | 0 | 0.54965 | 0.1018
1989 | 0 | 0.59114 | 0.0868 | 0 | 0.51365 | 0.1018
1990 | 0 | 0.59442 | 0.081 | 0 | 0.50024 | 0.0908
1991 | 0 | 0.59561 | 0.0695 | 0 | 0.49541 | 0.073
1992 | 0 | 0.59665 | 0.0543 | 0 | 0.48939 | 0.0504
1993 | 0 | 0.59975 | 0.0413 | 0 | 0.48221 | 0.0289
1994 | 0 | 0.60182 | 0.0324 | 0 | 0.47154 | 0.0141
1995 | 0 | 0.60182 | 0.0241 | 0 | 0.47036 | 0.0057
1996 | 0 | 0.60027 | 0.0162 | 0 | 0.4739 | 0.0026
1997 | 0 | 0.59613 | 0.0093 | 0 | 0.48394 | 0.0016
1998 | 0.009 | 0.59509 | 0.0037 | 0.017 | 0.49408 | 0.0008
1999 | 0.054 | 0.58992 | 0.0012 | 0.082 | 0.50431 | 0.0003
2000 | 0.121 | 0.58734 | 0.0011 | 0.176 | 0.51463 | 0.0004
2001 | 0.258 | 0.5894 | 0.0014 | 0.362 | 0.52503 | 0.0003
2002 | 0.454 | 0.59269 | 0.0009 | 0.506 | 0.53551 | 0.0002
2003 | 0.522 | 0.59597 | 0.0008 | 0.575 | 0.54607 | 0.0009
2004 | 0.537 | 0.59926 | 0.0015 | 0.566 | 0.55595 | 0.0034
2005 | 0.483 | 0.60182 | 0.0038 | 0.519 | 0.55721 | 0.0077
2006 | 0.412 | 0.60027 | 0.009 | 0.398 | 0.55721 | 0.0119
2007 | 0.292 | 0.59354 | 0.0144 | 0.263 | 0.55468 | 0.0131
2008 | 0.136 | 0.59303 | 0.0107 | 0.13 | 0.54088 | 0.0116
2009 | 0.036 | 0.58889 | 0.0069 | 0.03 | 0.51979 | 0.0116
2010 | 0 | 0.59044 | 0.0158 | 0 | 0.50146 | 0.0234
2011 | 0 | 0.58992 | 0.0389 | 0 | 0.49903 | 0.0573
2012 | 0 | 0.59251 | 0.078 | 0 | 0.50389 | 0.1128
2013 | 0 | 0.59579 | 0.1172 | 0 | 0.5051 | 0.1607
2014 | 0 | 0.59908 | 0.144 | 0 | 0.50876 | 0.1751
2015 | 0 | 0.60236 | 0.1525 | 0 | 0.50876 | 0.1659
2016 | 0 | 0.5982 | 0.1438 | 0 | 0.50876 | 0.1485
2017 | 0 | 0.59458 | 0.1329 | 0 | 0.50998 | 0.1418
2018 | 0 | 0.59458 | 0.1302 | 0 | 0.50998 | 0.1379
2019 | 0 | 0.59716 | 0.1243 | 0 | 0.5161 | 0.127
2020 | 0 | 0.60045 | 0.1155 | 0 | 0.51856 | 0.1185
2021 | 0 | 0.60373 | 0.112 | 0 | 0.52596 | 0.11
2022 | 0.012 | 0.60544 | 0.1039 | 0.007 | 0.53216 | 0.0969
2023 | 0.064 | 0.60544 | 0.0671 | 0.046 | 0.53963 | 0.0731
2024 | 0.135 | 0.6013 | 0.0624 | 0.095 | 0.54839 | 0.077
2025 | 0.196 | 0.60078 | 0.0965 | 0.15 | 0.55847 | 0.1172
2026 | 0.264 | 0.60407 | 0.131 | 0.172 | 0.56353 | 0.1382
2027 | 0.265 | 0.60735 | 0.1452 | 0.127 | 0.56987 | 0.1441
2028 | 0.197 | 0.61064 | 0.1504 | 0.095 | 0.57369 | 0.1465
2029 | 0.143 | 0.61392 | 0.1431 | 0.074 | 0.58262 | 0.1378
2030 | 0.09 | 0.61682 | 0.1207 | 0.056 | 0.59346 | 0.1163
2031 | 0.048 | 0.6201 | 0.0799 | 0.037 | 0.60434 | 0.0857
2032 | 0.022 | 0.62338 | 0.0565 | 0.02 | 0.61526 | 0.0717
2033 | 0.004 | 0.62457 | 0.0686 | 0.006 | 0.62623 | 0.0792
2034 | 0 | 0.62508 | 0.0989 | 0 | 0.63722 | 0.1107
2035 | 0 | 0.62612 | 0.1105 | 0 | 0.64824 | 0.128
2036 | 0 | 0.62939 | 0.1027 | 0 | 0.63299 | 0.1265
2037 | 0 | 0.62663 | 0.092 | 0 | 0.61481 | 0.1323
2038 | 0 | 0.62663 | 0.093 | 0 | 0.6006 | 0.1444
2039 | 0 | 0.6256 | 0.1035 | 0 | 0.58135 | 0.1537
2040 | 0 | 0.62147 | 0.1067 | 0 | 0.56606 | 0.1647
2041 | 0 | 0.62043 | 0.1109 | 0 | 0.56226 | 0.1762
2042 | 0 | 0.62198 | 0.1121 | 0 | 0.57115 | 0.1823
2043 | 0 | 0.62457 | 0.1118 | 0 | 0.58135 | 0.1766
2044 | 0 | 0.62767 | 0.1069 | 0 | 0.59031 | 0.1658
2045 | 0 | 0.6287 | 0.0984 | 0 | 0.59416 | 0.1391
2046 | 0.005 | 0.6287 | 0.0784 | 0.021 | 0.60318 | 0.094
2047 | 0.052 | 0.62818 | 0.0444 | 0.109 | 0.60318 | 0.0515
2048 | 0.162 | 0.62147 | 0.0292 | 0.303 | 0.60576 | 0.0316
2049 | 0.322 | 0.61992 | 0.0201 | 0.474 | 0.60963 | 0.0228
2050 | 0.494 | 0.61837 | 0.0136 | 0.56 | 0.60576 | 0.0207
2051 | 0.594 | 0.61733 | 0.0107 | 0.627 | 0.60447 | 0.02
2052 | 0.62 | 0.61837 | 0.0099 | 0.644 | 0.60318 | 0.0187
2053 | 0.602 | 0.61578 | 0.0091 | 0.606 | 0.60189 | 0.0219
2054 | 0.528 | 0.61906 | 0.0095 | 0.517 | 0.6006 | 0.0335
2055 | 0.406 | 0.62235 | 0.0137 | 0.391 | 0.59931 | 0.0528
2056 | 0.25 | 0.62562 | 0.0216 | 0.237 | 0.59931 | 0.0756
2057 | 0.09 | 0.62663 | 0.0401 | 0.085 | 0.59416 | 0.1288
2058 | 0 | 0.62715 | 0.0948 | 0.001 | 0.58518 | 0.2905
2059 | 0 | 0.63043 | 0.1647 | 0 | 0.56606 | 0.4361
2060 | 0 | 0.62663 | 0.2365 | 0 | 0.55595 | 0.4847
2061 | 0 | 0.62767 | 0.3074 | 0 | 0.55342 | 0.5143
2062 | 0 | 0.62921 | 0.3417 | 0 | 0.5641 | 0.5306
2063 | 0 | 0.63076 | 0.3503 | 0 | 0.57484 | 0.4879
2064 | 0 | 0.63076 | 0.3585 | 0 | 0.58563 | 0.5049
2065 | 0 | 0.63076 | 0.3438 | 0 | 0.59648 | 0.5041
2066 | 0 | 0.63076 | 0.3304 | 0 | 0.60737 | 0.494
2067 | 0 | 0.6287 | 0.2976 | 0 | 0.61831 | 0.4744
2068 | 0 | 0.63128 | 0.275 | 0 | 0.61352 | 0.4557
2069 | 0 | 0.63437 | 0.2553 | 0 | 0.6006 | 0.4444
2070 | 0.033 | 0.63489 | 0.2609 | 0.022 | 0.59031 | 0.4577
2071 | 0.157 | 0.63798 | 0.2515 | 0.167 | 0.58262 | 0.4744
2072 | 0.364 | 0.63386 | 0.3218 | 0.338 | 0.58646 | 0.5557
2073 | 0.487 | 0.62818 | 0.424 | 0.468 | 0.59732 | 0.6332
2074 | 0.58 | 0.63146 | 0.4678 | 0.553 | 0.60821 | 0.6707
2075 | 0.62 | 0.63076 | 0.4949 | 0.566 | 0.61915 | 0.6908
2076 | 0.601 | 0.63231 | 0.4921 | 0.475 | 0.63013 | 0.6858
2077 | 0.522 | 0.63128 | 0.4758 | 0.343 | 0.64113 | 0.6519
2078 | 0.339 | 0.62508 | 0.4634 | 0.217 | 0.65216 | 0.5915
2079 | 0.169 | 0.62836 | 0.4109 | 0.104 | 0.66321 | 0.4953
2080 | 0.084 | 0.63164 | 0.3106 | 0.057 | 0.6408 | 0.3671
2081 | 0.025 | 0.63386 | 0.1824 | 0.023 | 0.62389 | 0.188
2082 | 0 | 0.63713 | 0.0941 | 0 | 0.61093 | 0.07
2083 | 0 | 0.63643 | 0.0661 | 0 | 0.59931 | 0.0689
2084 | 0 | 0.62921 | 0.0715 | 0 | 0.5839 | 0.1095
2085 | 0 | 0.62043 | 0.0826 | 0 | 0.57496 | 0.1523
2086 | 0 | 0.61837 | 0.0888 | 0 | 0.57369 | 0.188
2087 | 0 | 0.62095 | 0.0933 | 0 | 0.58262 | 0.2113
2088 | 0 | 0.62405 | 0.1004 | 0 | 0.59346 | 0.2291
2089 | 0 | 0.62663 | 0.1104 | 0 | 0.60434 | 0.2395
2090 | 0 | 0.62663 | 0.1229 | 0 | 0.61526 | 0.2384
2091 | 0 | 0.62405 | 0.1313 | 0 | 0.62623 | 0.2331
2092 | 0 | 0.6225 | 0.14 | 0 | 0.63722 | 0.2237
2093 | 0 | 0.6225 | 0.1463 | 0 | 0.64472 | 0.227
2094 | 0.05 | 0.6225 | 0.1226 | 0.035 | 0.62519 | 0.2195
2095 | 0.185 | 0.62147 | 0.0623 | 0.176 | 0.59288 | 0.2082
2096 | 0.375 | 0.62302 | 0.0658 | 0.349 | 0.57115 | 0.2542
2097 | 0.497 | 0.62612 | 0.2009 | 0.423 | 0.54965 | 0.4107
2098 | 0.57 | 0.62818 | 0.3097 | 0.438 | 0.53963 | 0.5563
2099 | 0.595 | 0.63146 | 0.3766 | 0.425 | 0.53464 | 0.6284
2100 | 0.555 | 0.63473 | 0.427 | 0.366 | 0.5452 | 0.6676
2101 | 0.445 | 0.63801 | 0.4612 | 0.264 | 0.55582 | 0.6819
2102 | 0.268 | 0.64128 | 0.4637 | 0.164 | 0.56651 | 0.6786
2103 | 0.112 | 0.64416 | 0.4353 | 0.088 | 0.57726 | 0.6547
2104 | 0.04 | 0.63643 | 0.4187 | 0.046 | 0.58807 | 0.6513
2105 | 0.015 | 0.62973 | 0.4188 | 0.014 | 0.59892 | 0.668
2106 | 0 | 0.62147 | 0.4413 | 0 | 0.60983 | 0.6564
2107 | 0 | 0.62043 | 0.4544 | 0 | 0.62077 | 0.6072
2108 | 0 | 0.61526 | 0.4375 | 0 | 0.63175 | 0.5174
2109 | 0 | 0.61785 | 0.4103 | 0 | 0.64276 | 0.4102
2110 | 0 | 0.62113 | 0.3615 | 0 | 0.65379 | 0.3476
2111 | 0 | 0.62441 | 0.3234 | 0 | 0.65386 | 0.2995
2112 | 0 | 0.62769 | 0.2841 | 0 | 0.63169 | 0.2765
2113 | 0 | 0.63097 | 0.2394 | 0 | 0.61999 | 0.2573
2114 | 0 | 0.63424 | 0.1872 | 0 | 0.60576 | 0.2147
2115 | 0 | 0.63592 | 0.149 | 0 | 0.59931 | 0.1683
2116 | 0 | 0.63437 | 0.143 | 0 | 0.60834 | 0.1303
2117 | 0 | 0.62921 | 0.1678 | 0 | 0.61928 | 0.0954
2118 | 0.01 | 0.62198 | 0.2109 | 0.009 | 0.63026 | 0.072
2119 | 0.067 | 0.62302 | 0.2623 | 0.04 | 0.64126 | 0.0642
2120 | 0.135 | 0.62198 | 0.406 | 0.083 | 0.65229 | 0.0891
2121 | 0.149 | 0.62526 | 0.4581 | 0.143 | 0.66334 | 0.134
2122 | 0.157 | 0.62854 | 0.4807 | 0.225 | 0.6744 | 0.1708
2123 | 0.192 | 0.63182 | 0.4872 | 0.261 | 0.68547 | 0.19
2124 | 0.212 | 0.63509 | 0.4714 | 0.259 | 0.69654 | 0.197
2125 | 0.196 | 0.63282 | 0.4335 | 0.253 | 0.70761 | 0.2006
2126 | 0.175 | 0.63334 | 0.3941 | 0.22 | 0.71016 | 0.2084
2127 | 0.136 | 0.63179 | 0.3173 | 0.165 | 0.68265 | 0.2039
2128 | 0.089 | 0.62818 | 0.2231 | 0.102 | 0.66432 | 0.1597
2129 | 0.033 | 0.6225 | 0.1804 | 0.037 | 0.67538 | 0.1313
2130 | 0 | 0.62198 | 0.196 | 0 | 0.68645 | 0.145
2131 | 0 | 0.61682 | 0.2175 | 0 | 0.69752 | 0.1774
2132 | 0 | 0.60854 | 0.2054 | 0 | 0.70623 | 0.1914
2133 | 0 | 0.60285 | 0.1938 | 0 | 0.71016 | 0.1939
2134 | 0 | 0.60389 | 0.1989 | 0 | 0.70885 | 0.2021
2135 | 0 | 0.60717 | 0.2098 | 0 | 0.70623 | 0.2055
2136 | 0 | 0.60958 | 0.1909 | 0 | 0.69968 | 0.1815
2137 | 0 | 0.61286 | 0.1646 | 0 | 0.68658 | 0.1503
2138 | 0 | 0.61614 | 0.1284 | 0 | 0.66824 | 0.1213
2139 | 0 | 0.61943 | 0.097 | 0 | 0.65778 | 0.1006
2140 | 0 | 0.62271 | 0.0891 | 0 | 0.64602 | 0.0984
2141 | 0 | 0.62599 | 0.1093 | 0 | 0.64211 | 0.1088
2142 | 0.008 | 0.62926 | 0.1311 | 0.005 | 0.65314 | 0.1394
2143 | 0.026 | 0.62198 | 0.1464 | 0.022 | 0.66419 | 0.171
2144 | 0.047 | 0.61785 | 0.1881 | 0.049 | 0.67525 | 0.2156
2145 | 0.063 | 0.61526 | 0.2552 | 0.094 | 0.68632 | 0.2698
2146 | 0.099 | 0.61526 | 0.3072 | 0.176 | 0.69739 | 0.3532
2147 | 0.174 | 0.61855 | 0.3412 | 0.323 | 0.70846 | 0.4401
2148 | 0.238 | 0.62183 | 0.3724 | 0.457 | 0.71952 | 0.5133
2149 | 0.276 | 0.62511 | 0.3613 | 0.52 | 0.73056 | 0.5788
2150 | 0.295 | 0.62839 | 0.3356 | 0.413 | 0.7376 | 0.6019
2151 | 0.254 | 0.63166 | 0.306 | 0.294 | 0.71801 | 0.5823
2152 | 0.152 | 0.63494 | 0.25 | 0.173 | 0.68003 | 0.5181
2153 | 0.051 | 0.63821 | 0.2014 | 0.066 | 0.66955 | 0.4023
2154 | 0.001 | 0.64148 | 0.2104 | 0.002 | 0.66301 | 0.3651
2155 | 0 | 0.64004 | 0.2391 | 0 | 0.65255 | 0.3723
2156 | 0 | 0.64056 | 0.2571 | 0 | 0.65124 | 0.3591
2157 | 0 | 0.6385 | 0.2388 | 0 | 0.66229 | 0.3327
2158 | 0 | 0.63592 | 0.2125 | 0 | 0.67335 | 0.3251
2159 | 0 | 0.63386 | 0.1842 | 0 | 0.68442 | 0.3092
2160 | 0 | 0.63282 | 0.1611 | 0 | 0.69549 | 0.2908
2161 | 0 | 0.63076 | 0.1405 | 0 | 0.70656 | 0.267
2162 | 0 | 0.63076 | 0.1163 | 0 | 0.71762 | 0.2332
2163 | 0 | 0.63076 | 0.0934 | 0 | 0.72716 | 0.1953
2164 | 0 | 0.63334 | 0.0763 | 0 | 0.72324 | 0.1592
2165 | 0 | 0.63592 | 0.0584 | 0 | 0.71016 | 0.1271
2166 | 0.019 | 0.63919 | 0.0337 | 0.009 | 0.68527 | 0.0925
2167 | 0.084 | 0.64246 | 0.0132 | 0.045 | 0.65909 | 0.0755
2168 | 0.223 | 0.64416 | 0.0111 | 0.134 | 0.64341 | 0.0662
2169 | 0.423 | 0.64673 | 0.0098 | 0.334 | 0.63299 | 0.0598
2170 | 0.518 | 0.65 | 0.0173 | 0.442 | 0.62129 | 0.076
2171 | 0.509 | 0.65326 | 0.0222 | 0.461 | 0.6187 | 0.0946
2172 | 0.529 | 0.65651 | 0.0175 | 0.392 | 0.62967 | 0.0833
2173 | 0.476 | 0.65977 | 0.0123 | 0.339 | 0.64067 | 0.0621
2174 | 0.311 | 0.66161 | 0.0132 | 0.237 | 0.6517 | 0.0486
2175 | 0.125 | 0.66468 | 0.0246 | 0.134 | 0.66275 | 0.0452
2176 | 0.047 | 0.66793 | 0.047 | 0.074 | 0.67381 | 0.0343
2177 | 0.036 | 0.66928 | 0.054 | 0.039 | 0.68488 | 0.0252
2178 | 0 | 0.66519 | 0.0561 | 0 | 0.69595 | 0.0468
2179 | 0 | 0.66264 | 0.0665 | 0 | 0.70702 | 0.062
2180 | 0 | 0.65956 | 0.0861 | 0 | 0.71016 | 0.087
2181 | 0 | 0.65495 | 0.1095 | 0 | 0.71278 | 0.1135
2182 | 0 | 0.65238 | 0.1059 | 0 | 0.70099 | 0.1544
2183 | 0 | 0.65546 | 0.0882 | 0 | 0.68789 | 0.181
2184 | 0 | 0.65872 | 0.0687 | 0 | 0.67479 | 0.159
2185 | 0 | 0.66197 | 0.0665 | 0 | 0.66432 | 0.1418
2186 | 0 | 0.66519 | 0.0557 | 0 | 0.6617 | 0.1296
2187 | 0 | 0.66315 | 0.0399 | 0 | 0.65778 | 0.1231
2188 | 0 | 0.66008 | 0.0376 | 0 | 0.66883 | 0.1252
2189 | 0 | 0.66008 | 0.0419 | 0 | 0.6799 | 0.1245
2190 | 0.022 | 0.66333 | 0.0409 | 0.067 | 0.69097 | 0.117
2191 | 0.092 | 0.66658 | 0.0208 | 0.24 | 0.70204 | 0.0944
2192 | 0.224 | 0.66982 | 0.0203 | 0.424 | 0.7131 | 0.1126
2193 | 0.417 | 0.67306 | 0.0301 | 0.56 | 0.72416 | 0.1304
2194 | 0.603 | 0.67285 | 0.0427 | 0.652 | 0.73519 | 0.1267
2195 | 0.683 | 0.67609 | 0.0473 | 0.699 | 0.74542 | 0.1168
2196 | 0.695 | 0.67744 | 0.0511 | 0.7 | 0.72324 | 0.1105
2197 | 0.655 | 0.68049 | 0.0529 | 0.642 | 0.69968 | 0.0987
2198 | 0.563 | 0.681 | 0.0482 | 0.511 | 0.68134 | 0.0816
2199 | 0.39 | 0.68201 | 0.0378 | 0.314 | 0.66694 | 0.0601
2200 | 0.189 | 0.68353 | 0.0251 | 0.15 | 0.67086 | 0.0393
2201 | 0.057 | 0.67998 | 0.0166 | 0.052 | 0.68193 | 0.0272
2202 | 0.001 | 0.68252 | 0.0131 | 0.004 | 0.693 | 0.0229
2203 | 0 | 0.67438 | 0.0106 | 0 | 0.70407 | 0.0143
2204 | 0 | 0.66928 | 0.0083 | 0 | 0.71278 | 0.0098
2205 | 0 | 0.65905 | 0.0136 | 0 | 0.71409 | 0.021
2206 | 0 | 0.657 | 0.0348 | 0 | 0.71278 | 0.0567
2207 | 0 | 0.65546 | 0.0686 | 0 | 0.7154 | 0.1056
2208 | 0 | 0.65546 | 0.0983 | 0 | 0.71409 | 0.1463
2209 | 0 | 0.65751 | 0.1151 | 0 | 0.7154 | 0.175
2210 | 0 | 0.65956 | 0.1262 | 0 | 0.71409 | 0.1959
2211 | 0 | 0.65956 | 0.1334 | 0 | 0.72455 | 0.2036
2212 | 0 | 0.66008 | 0.1367 | 0 | 0.73558 | 0.2086
2213 | 0 | 0.65803 | 0.1517 | 0 | 0.74659 | 0.2232
2214 | 0.071 | 0.65495 | 0.142 | 0.055 | 0.75757 | 0.1927
2215 | 0.208 | 0.6529 | 0.062 | 0.157 | 0.76851 | 0.1098
2216 | 0.352 | 0.65616 | 0.0717 | 0.261 | 0.77941 | 0.0869
2217 | 0.476 | 0.65941 | 0.22 | 0.348 | 0.79027 | 0.1983
2218 | 0.569 | 0.66266 | 0.2759 | 0.396 | 0.80108 | 0.2634
2219 | 0.641 | 0.66591 | 0.3176 | 0.446 | 0.81183 | 0.3109
2220 | 0.663 | 0.66915 | 0.3521 | 0.514 | 0.82252 | 0.3503
2221 | 0.628 | 0.67239 | 0.3573 | 0.558 | 0.83314 | 0.3828
2222 | 0.541 | 0.67563 | 0.3284 | 0.511 | 0.84369 | 0.388
2223 | 0.416 | 0.6754 | 0.275 | 0.396 | 0.85417 | 0.3503
2224 | 0.268 | 0.67336 | 0.2061 | 0.254 | 0.86457 | 0.2865
2225 | 0.115 | 0.66979 | 0.1993 | 0.109 | 0.87488 | 0.2617
2226 | 0.005 | 0.66826 | 0.2752 | 0.008 | 0.8851 | 0.3001
2227 | 0 | 0.66673 | 0.3524 | 0 | 0.89523 | 0.3317
2228 | 0 | 0.66059 | 0.3894 | 0 | 0.90526 | 0.3521
2229 | 0 | 0.65751 | 0.3839 | 0 | 0.91519 | 0.3576
2230 | 0 | 0.66077 | 0.3434 | 0 | 0.92502 | 0.3343
2231 | 0 | 0.6611 | 0.2906 | 0 | 0.93474 | 0.2982
2232 | 0 | 0.66212 | 0.2439 | 0 | 0.94435 | 0.261
2233 | 0 | 0.66519 | 0.2009 | 0 | 0.95385 | 0.2221
2234 | 0 | 0.66724 | 0.1769 | 0 | 0.96323 | 0.1879
2235 | 0 | 0.66826 | 0.1581 | 0 | 0.97249 | 0.1597
2236 | 0 | 0.66979 | 0.1453 | 0 | 0.98163 | 0.1369
2237 | 0 | 0.66775 | 0.1421 | 0 | 0.99064 | 0.1292
2238 | 0.048 | 0.66622 | 0.1038 | 0.03 | 0.99953 | 0.1111
2239 | 0.164 | 0.66571 | 0.0386 | 0.119 | 1 | 0.0657
2240 | 0.309 | 0.66519 | 0.0181 | 0.229 | 1 | 0.0451
2241 | 0.43 | 0.66844 | 0.0286 | 0.31 | 1 | 0.0579
2242 | 0.513 | 0.67168 | 0.0394 | 0.344 | 1 | 0.08
2243 | 0.528 | 0.67492 | 0.0539 | 0.337 | 1 | 0.1052
2244 | 0.455 | 0.67591 | 0.06 | 0.293 | 1 | 0.1241
2245 | 0.369 | 0.67845 | 0.0574 | 0.252 | 1 | 0.1332
2246 | 0.276 | 0.67081 | 0.0463 | 0.231 | 1 | 0.1194
2247 | 0.198 | 0.66519 | 0.0335 | 0.202 | 1 | 0.0944
2248 | 0.123 | 0.66366 | 0.0262 | 0.147 | 1 | 0.0743
2249 | 0.054 | 0.66691 | 0.0342 | 0.06 | 1 | 0.0793
2250 | 0.002 | 0.67015 | 0.0502 | 0.003 | 1 | 0.0979
2251 | 0 | 0.67081 | 0.0651 | 0 | 1 | 0.1139
2252 | 0 | 0.66519 | 0.0737 | 0 | 1 | 0.1136
2253 | 0 | 0.66315 | 0.0743 | 0 | 1 | 0.0972
2254 | 0 | 0.66366 | 0.0681 | 0 | 1 | 0.0706
2255 | 0 | 0.66264 | 0.0546 | 0 | 1 | 0.0416
2256 | 0 | 0.66366 | 0.0351 | 0 | 1 | 0.0182
2257 | 0 | 0.66315 | 0.0183 | 0 | 1 | 0.005
2258 | 0 | 0.6611 | 0.01 | 0 | 1 | 0.0021
2259 | 0 | 0.65956 | 0.008 | 0 | 1 | 0.0037
2260 | 0 | 0.66264 | 0.0111 | 0 | 1 | 0.0068
2261 | 0 | 0.66588 | 0.0218 | 0 | 1 | 0.0137
2262 | 0.035 | 0.66913 | 0.0348 | 0.015 | 1 | 0.0301
2263 | 0.095 | 0.67237 | 0.0257 | 0.051 | 1 | 0.0413
2264 | 0.15 | 0.6756 | 0.009 | 0.098 | 1 | 0.0344
2265 | 0.218 | 0.67884 | 0.0025 | 0.154 | 1 | 0.0194
2266 | 0.302 | 0.68206 | 0.0031 | 0.218 | 1 | 0.0151
2267 | 0.366 | 0.68528 | 0.0069 | 0.281 | 1 | 0.0237
2268 | 0.365 | 0.6885 | 0.0066 | 0.334 | 1 | 0.0385
2269 | 0.31 | 0.69171 | 0.0048 | 0.356 | 1 | 0.0524
2270 | 0.228 | 0.69265 | 0.0041 | 0.315 | 1 | 0.0622
2271 | 0.149 | 0.68911 | 0.0048 | 0.229 | 1 | 0.0642
2272 | 0.085 | 0.67998 | 0.0042 | 0.141 | 1 | 0.0631
2273 | 0.031 | 0.67693 | 0.004 | 0.058 | 1 | 0.0708
2274 | 0.001 | 0.67336 | 0.0058 | 0.004 | 1 | 0.0857
2275 | 0 | 0.67183 | 0.0082 | 0 | 1 | 0.1005
2276 | 0 | 0.67387 | 0.0126 | 0 | 1 | 0.1141
2277 | 0 | 0.6754 | 0.0217 | 0 | 1 | 0.1201
2278 | 0 | 0.67234 | 0.0359 | 0 | 1 | 0.1302
2279 | 0 | 0.66877 | 0.0494 | 0 | 1 | 0.1466
2280 | 0 | 0.66775 | 0.0636 | 0 | 1 | 0.1595
2281 | 0 | 0.66775 | 0.0805 | 0 | 1 | 0.1662
2282 | 0 | 0.66724 | 0.0946 | 0 | 1 | 0.1608
2283 | 0 | 0.66979 | 0.1075 | 0 | 1 | 0.1624
2284 | 0 | 0.67303 | 0.1125 | 0 | 1 | 0.1583
2285 | 0 | 0.67387 | 0.1085 | 0 | 1 | 0.1458
2286 | 0.069 | 0.67387 | 0.0675 | 0.043 | 1 | 0.1075
2287 | 0.204 | 0.67711 | 0.0191 | 0.12 | 1 | 0.0668
2288 | 0.34 | 0.68034 | 0.0088 | 0.187 | 1 | 0.0376
2289 | 0.437 | 0.681 | 0.0023 | 0.23 | 1 | 0.0155
2290 | 0.479 | 0.68422 | 0.0015 | 0.271 | 1 | 0.0043
2291 | 0.461 | 0.68744 | 0.0027 | 0.309 | 1 | 0.0049
2292 | 0.463 | 0.69065 | 0.004 | 0.331 | 1 | 0.0129
2293 | 0.452 | 0.69386 | 0.0051 | 0.374 | 1 | 0.0257
2294 | 0.394 | 0.69568 | 0.0064 | 0.348 | 1 | 0.0309
2295 | 0.284 | 0.69063 | 0.0112 | 0.221 | 1 | 0.0306
2296 | 0.149 | 0.6815 | 0.0239 | 0.099 | 1 | 0.0259
2297 | 0.046 | 0.68201 | 0.061 | 0.028 | 1 | 0.0189
2298 | 0.001 | 0.681 | 0.1346 | 0.001 | 1 | 0.0271
2299 | 0 | 0.67947 | 0.219 | 0 | 1 | 0.0754
2300 | 0 | 0.67642 | 0.2674 | 0 | 1 | 0.1575
2301 | 0 | 0.67183 | 0.2785 | 0 | 1 | 0.2488
2302 | 0 | 0.6703 | 0.2966 | 0 | 1 | 0.3537
2303 | 0 | 0.67336 | 0.3106 | 0 | 1 | 0.4727
2304 | 0 | 0.6766 | 0.3207 | 0 | 1 | 0.5199
2305 | 0 | 0.67795 | 0.2944 | 0 | 1 | 0.4786
2306 | 0 | 0.67795 | 0.2329 | 0 | 1 | 0.431
2307 | 0 | 0.67795 | 0.1842 | 0 | 1 | 0.4388
2308 | 0 | 0.67795 | 0.1557 | 0 | 1 | 0.419
2309 | 0 | 0.67947 | 0.141 | 0 | 1 | 0.3854
2310 | 0.048 | 0.67642 | 0.1506 | 0.031 | 1 | 0.3721
2311 | 0.2 | 0.67387 | 0.2126 | 0.101 | 1 | 0.4455
2312 | 0.38 | 0.66928 | 0.3097 | 0.228 | 1 | 0.5514
2313 | 0.501 | 0.67252 | 0.3671 | 0.385 | 1 | 0.6162
2314 | 0.578 | 0.67576 | 0.3779 | 0.517 | 1 | 0.6139
2315 | 0.584 | 0.67899 | 0.3629 | 0.573 | 1 | 0.5726
2316 | 0.521 | 0.68222 | 0.3432 | 0.566 | 1 | 0.5183
2317 | 0.447 | 0.68544 | 0.3189 | 0.513 | 1 | 0.4626
2318 | 0.407 | 0.6815 | 0.2963 | 0.442 | 1 | 0.4084
2319 | 0.34 | 0.67947 | 0.2711 | 0.353 | 1 | 0.3684
2320 | 0.235 | 0.67591 | 0.23 | 0.224 | 1 | 0.3257
2321 | 0.104 | 0.67795 | 0.1883 | 0.076 | 1 | 0.2782
2322 | 0.008 | 0.67998 | 0.2273 | 0.006 | 1 | 0.2952
2323 | 0 | 0.6832 | 0.3164 | 0 | 1 | 0.3706
2324 | 0 | 0.68642 | 0.3955 | 0 | 1 | 0.4413
2325 | 0 | 0.68964 | 0.4367 | 0 | 1 | 0.4806
2326 | 0 | 0.69285 | 0.4434 | 0 | 1 | 0.4903
2327 | 0 | 0.69214 | 0.4366 | 0 | 1 | 0.483
2328 | 0 | 0.69214 | 0.4314 | 0 | 1 | 0.4606
2329 | 0 | 0.68911 | 0.4012 | 0 | 1 | 0.4534
2330 | 0 | 0.68911 | 0.3689 | 0 | 1 | 0.4305
2331 | 0 | 0.69214 | 0.347 | 0 | 1 | 0.4338
2332 | 0 | 0.69535 | 0.3024 | 0 | 1 | 0.4169
2333 | 0.001 | 0.6982 | 0.2427 | 0.001 | 0.99833 | 0.3864
2334 | 0.069 | 0.6982 | 0.1574 | 0.076 | 0.99833 | 0.3381
2335 | 0.209 | 0.69214 | 0.1377 | 0.241 | 0.99413 | 0.368
2336 | 0.361 | 0.6881 | 0.1574 | 0.406 | 0.99096 | 0.4438
2337 | 0.497 | 0.68506 | 0.176 | 0.537 | 0.98884 | 0.4901
2338 | 0.576 | 0.68201 | 0.1921 | 0.61 | 0.98777 | 0.4943
2339 | 0.595 | 0.68353 | 0.2116 | 0.622 | 0.98671 | 0.4833
2340 | 0.563 | 0.68658 | 0.2348 | 0.579 | 0.97596 | 0.4745
2341 | 0.484 | 0.6881 | 0.2545 | 0.492 | 0.97488 | 0.4628
2342 | 0.392 | 0.6881 | 0.2685 | 0.379 | 0.97052 | 0.4563
2343 | 0.305 | 0.69131 | 0.2785 | 0.263 | 0.95952 | 0.4378
2344 | 0.198 | 0.69063 | 0.2505 | 0.163 | 0.95284 | 0.3884
2345 | 0.099 | 0.69113 | 0.1638 | 0.069 | 0.94948 | 0.2754
2346 | 0.01 | 0.69063 | 0.1319 | 0.006 | 0.94158 | 0.2356
2347 | 0 | 0.69164 | 0.1349 | 0 | 0.9336 | 0.2554
2348 | 0 | 0.69214 | 0.1332 | 0 | 0.92785 | 0.2738
2349 | 0 | 0.69214 | 0.1279 | 0 | 0.929 | 0.2829
2350 | 0 | 0.69113 | 0.1338 | 0 | 0.93245 | 0.2931
2351 | 0 | 0.69012 | 0.1478 | 0 | 0.94209 | 0.3053
2352 | 0 | 0.68911 | 0.1548 | 0 | 0.95161 | 0.3159
2353 | 0 | 0.6886 | 0.1482 | 0 | 0.95396 | 0.3218
2354 | 0 | 0.68961 | 0.1333 | 0 | 0.9393 | 0.3211
2355 | 0 | 0.69012 | 0.1236 | 0 | 0.93588 | 0.317
2356 | 0 | 0.68961 | 0.1185 | 0 | 0.929 | 0.3
2357 | 0.002 | 0.68658 | 0.1026 | 0.002 | 0.91974 | 0.2725
2358 | 0.059 | 0.681 | 0.0625 | 0.05 | 0.92207 | 0.227
2359 | 0.192 | 0.68049 | 0.0253 | 0.142 | 0.9267 | 0.2227
2360 | 0.369 | 0.6754 | 0.0656 | 0.253 | 0.93474 | 0.2901
2361 | 0.509 | 0.67132 | 0.0869 | 0.357 | 0.94435 | 0.3072
2362 | 0.595 | 0.67285 | 0.0899 | 0.476 | 0.95385 | 0.2963
2363 | 0.646 | 0.67609 | 0.0835 | 0.559 | 0.95508 | 0.2707
2364 | 0.639 | 0.67845 | 0.0715 | 0.577 | 0.94158 | 0.2347
2365 | 0.59 | 0.67693 | 0.0585 | 0.529 | 0.93588 | 0.1989
2366 | 0.508 | 0.67438 | 0.0462 | 0.445 | 0.9267 | 0.1671
2367 | 0.394 | 0.67387 | 0.0346 | 0.344 | 0.91741 | 0.1385
2368 | 0.246 | 0.67336 | 0.0258 | 0.209 | 0.91508 | 0.1105
2369 | 0.106 | 0.6703 | 0.0181 | 0.082 | 0.91039 | 0.0779
2370 | 0.01 | 0.66571 | 0.0207 | 0.01 | 0.90568 | 0.0628
2371 | 0 | 0.66315 | 0.0255 | 0 | 0.87694 | 0.0548
2372 | 0 | 0.65956 | 0.0267 | 0 | 0.85368 | 0.0448
2373 | 0 | 0.65751 | 0.0255 | 0 | 0.84251 | 0.0338
2374 | 0 | 0.65751 | 0.0241 | 0 | 0.83627 | 0.0265
2375 | 0 | 0.65905 | 0.0224 | 0 | 0.845 | 0.022
2376 | 0 | 0.66008 | 0.0199 | 0 | 0.84624 | 0.0175
2377 | 0 | 0.66161 | 0.0169 | 0 | 0.85368 | 0.0138
2378 | 0 | 0.66008 | 0.0134 | 0 | 0.86352 | 0.0112
2379 | 0 | 0.65956 | 0.0095 | 0 | 0.8672 | 0.0097
2380 | 0 | 0.65751 | 0.0065 | 0 | 0.8672 | 0.007
2381 | 0.004 | 0.657 | 0.005 | 0.002 | 0.8623 | 0.0033
2382 | 0.097 | 0.65546 | 0.003 | 0.058 | 0.85368 | 0.0011
2383 | 0.24 | 0.65546 | 0.0002 | 0.152 | 0.83877 | 0.0003
2384 | 0.394 | 0.65187 | 0.0029 | 0.338 | 0.83126 | 0
2385 | 0.504 | 0.65136 | 0.0068 | 0.494 | 0.8212 | 0
2386 | 0.587 | 0.65136 | 0.0062 | 0.591 | 0.80598 | 0
2387 | 0.639 | 0.64982 | 0.0052 | 0.628 | 0.80089 | 0
2388 | 0.647 | 0.65238 | 0.0049 | 0.635 | 0.7945 | 0
2389 | 0.612 | 0.64776 | 0.0058 | 0.592 | 0.7945 | 0.0002
2390 | 0.524 | 0.64725 | 0.009 | 0.514 | 0.78938 | 0.0011
2391 | 0.388 | 0.64416 | 0.0153 | 0.399 | 0.79194 | 0.0042
2392 | 0.221 | 0.64519 | 0.0234 | 0.257 | 0.79578 | 0.0133
2393 | 0.078 | 0.64845 | 0.0373 | 0.113 | 0.7945 | 0.0456
2394 | 0.007 | 0.64519 | 0.0794 | 0.016 | 0.76618 | 0.1304
2395 | 0 | 0.6421 | 0.1331 | 0 | 0.72977 | 0.2134
2396 | 0 | 0.6385 | 0.1533 | 0 | 0.71278 | 0.2143
2397 | 0 | 0.63695 | 0.1459 | 0 | 0.70623 | 0.1847
2398 | 0 | 0.63695 | 0.1318 | 0 | 0.71278 | 0.1548
2399 | 0 | 0.63695 | 0.1176 | 0 | 0.71409 | 0.1339
2400 | 0 | 0.63746 | 0.1018 | 0 | 0.72514 | 0.1217
2401 | 0 | 0.64004 | 0.0852 | 0 | 0.73617 | 0.1151
2402 | 0 | 0.64107 | 0.0705 | 0 | 0.74717 | 0.0975
2403 | 0 | 0.63901 | 0.0578 | 0 | 0.75815 | 0.0835
2404 | 0 | 0.63437 | 0.048 | 0 | 0.76909 | 0.0772
2405 | 0 | 0.6287 | 0.0424 | 0 | 0.77394 | 0.0742
2406 | 0.02 | 0.62508 | 0.03 | 0.023 | 0.76618 | 0.0614
2407 | 0.064 | 0.62405 | 0.0113 | 0.066 | 0.73108 | 0.0361
2408 | 0.124 | 0.62612 | 0.0065 | 0.116 | 0.7167 | 0.0307
2409 | 0.185 | 0.62939 | 0.0062 | 0.168 | 0.71409 | 0.0323
2410 | 0.234 | 0.63267 | 0.0076 | 0.226 | 0.71147 | 0.0306
2411 | 0.277 | 0.63489 | 0.0129 | 0.31 | 0.69313 | 0.03
2412 | 0.295 | 0.63489 | 0.0241 | 0.382 | 0.69444 | 0.0324
2413 | 0.298 | 0.63489 | 0.0364 | 0.432 | 0.69575 | 0.0382
2414 | 0.291 | 0.6354 | 0.0465 | 0.42 | 0.69313 | 0.0497
2415 | 0.247 | 0.63868 | 0.0568 | 0.349 | 0.68396 | 0.0698
2416 | 0.175 | 0.63695 | 0.0604 | 0.244 | 0.67872 | 0.0928
2417 | 0.088 | 0.63695 | 0.0572 | 0.124 | 0.66824 | 0.1125
2418 | 0.012 | 0.64022 | 0.0722 | 0.022 | 0.65778 | 0.152
2419 | 0 | 0.64349 | 0.101 | 0 | 0.64472 | 0.2026
2420 | 0 | 0.64622 | 0.1128 | 0 | 0.64602 | 0.2053
2421 | 0 | 0.63592 | 0.1188 | 0 | 0.65706 | 0.1959
2422 | 0 | 0.63179 | 0.1266 | 0 | 0.66811 | 0.1962
2423 | 0 | 0.63025 | 0.132 | 0 | 0.67918 | 0.1934
2424 | 0 | 0.63025 | 0.1312 | 0 | 0.69025 | 0.1749
2425 | 0 | 0.63352 | 0.1223 | 0 | 0.70132 | 0.1526
2426 | 0 | 0.63679 | 0.1145 | 0 | 0.71239 | 0.1392
2427 | 0 | 0.64007 | 0.1089 | 0 | 0.71278 | 0.1395
2428 | 0 | 0.63901 | 0.0996 | 0 | 0.71409 | 0.1449
2429 | 0.003 | 0.6354 | 0.0904 | 0.004 | 0.70623 | 0.1579
2430 | 0.061 | 0.63592 | 0.0575 | 0.081 | 0.68527 | 0.1563
2431 | 0.163 | 0.63489 | 0.0397 | 0.247 | 0.67217 | 0.1459
2432 | 0.246 | 0.63816 | 0.0492 | 0.391 | 0.66039 | 0.1873
2433 | 0.306 | 0.63798 | 0.0633 | 0.498 | 0.64341 | 0.2383
2434 | 0.353 | 0.63695 | 0.0699 | 0.564 | 0.63429 | 0.2701
2435 | 0.434 | 0.63695 | 0.0676 | 0.597 | 0.62778 | 0.2767
2436 | 0.495 | 0.63695 | 0.064 | 0.591 | 0.62259 | 0.2748
2437 | 0.482 | 0.63489 | 0.0635 | 0.555 | 0.6174 | 0.2767
2438 | 0.413 | 0.63816 | 0.0665 | 0.488 | 0.62259 | 0.2892
2439 | 0.312 | 0.63695 | 0.0714 | 0.384 | 0.62648 | 0.3121
2440 | 0.19 | 0.63695 | 0.077 | 0.256 | 0.63748 | 0.3305
2441 | 0.091 | 0.6385 | 0.0775 | 0.127 | 0.64472 | 0.3315
2442 | 0.013 | 0.63746 | 0.1033 | 0.023 | 0.65386 | 0.326
2443 | 0 | 0.6354 | 0.1464 | 0 | 0.66491 | 0.334
2444 | 0 | 0.63282 | 0.1459 | 0 | 0.67217 | 0.3114
2445 | 0 | 0.63179 | 0.1369 | 0 | 0.67086 | 0.2799
2446 | 0 | 0.63282 | 0.1272 | 0 | 0.67217 | 0.2505
2447 | 0 | 0.63282 | 0.1125 | 0 | 0.66563 | 0.2364
2448 | 0 | 0.63282 | 0.0965 | 0 | 0.64863 | 0.2139
2449 | 0 | 0.63282 | 0.079 | 0 | 0.63038 | 0.1889
2450 | 0 | 0.63386 | 0.0624 | 0 | 0.61481 | 0.1774
2451 | 0 | 0.63643 | 0.0527 | 0 | 0.59674 | 0.1747
2452 | 0 | 0.63643 | 0.0482 | 0 | 0.5839 | 0.1667
2453 | 0.004 | 0.63386 | 0.0455 | 0.002 | 0.57369 | 0.1578
2454 | 0.068 | 0.63179 | 0.0271 | 0.055 | 0.5686 | 0.1266
2455 | 0.149 | 0.63179 | 0.0113 | 0.152 | 0.57937 | 0.102
2456 | 0.21 | 0.63437 | 0.0085 | 0.225 | 0.59018 | 0.0973
2457 | 0.244 | 0.63437 | 0.0069 | 0.258 | 0.60105 | 0.0859
2458 | 0.237 | 0.63765 | 0.0046 | 0.292 | 0.61196 | 0.0818
2459 | 0.263 | 0.64092 | 0.003 | 0.335 | 0.62291 | 0.0794
2460 | 0.283 | 0.64159 | 0.0019 | 0.349 | 0.6339 | 0.0767
2461 | 0.26 | 0.64313 | 0.0012 | 0.312 | 0.64491 | 0.0766
2462 | 0.236 | 0.6421 | 0.0006 | 0.258 | 0.62519 | 0.0741
2463 | 0.194 | 0.64467 | 0.0004 | 0.195 | 0.60447 | 0.0712
2464 | 0.112 | 0.64056 | 0.0006 | 0.117 | 0.59159 | 0.0693
2465 | 0.044 | 0.64004 | 0.0014 | 0.048 | 0.58775 | 0.0691
2466 | 0.005 | 0.63643 | 0.0101 | 0.007 | 0.58518 | 0.081
2467 | 0 | 0.63953 | 0.0229 | 0 | 0.59603 | 0.1005
2468 | 0 | 0.63179 | 0.0246 | 0 | 0.60692 | 0.0927
2469 | 0 | 0.62715 | 0.0185 | 0 | 0.61785 | 0.0712
2470 | 0 | 0.62715 | 0.0115 | 0 | 0.62882 | 0.0512
2471 | 0 | 0.63043 | 0.0069 | 0 | 0.6174 | 0.036
2472 | 0 | 0.6337 | 0.0039 | 0 | 0.59416 | 0.0259
2473 | 0 | 0.63697 | 0.0022 | 0 | 0.56733 | 0.0192
2474 | 0 | 0.64025 | 0.0016 | 0 | 0.54588 | 0.0159
2475 | 0 | 0.64313 | 0.0039 | 0 | 0.53464 | 0.0144
2476 | 0 | 0.63953 | 0.0155 | 0 | 0.52968 | 0.0137
2477 | 0.005 | 0.63489 | 0.0342 | 0.001 | 0.54019 | 0.0131
2478 | 0.062 | 0.63695 | 0.0184 | 0.03 | 0.55078 | 0.0108
2479 | 0.199 | 0.64004 | 0.0026 | 0.09 | 0.56144 | 0.0074
2480 | 0.38 | 0.64331 | 0.0012 | 0.182 | 0.57216 | 0.006
2481 | 0.487 | 0.64658 | 0.0013 | 0.299 | 0.58294 | 0.0074
2482 | 0.526 | 0.64984 | 0.0025 | 0.401 | 0.59378 | 0.0109
2483 | 0.566 | 0.6531 | 0.0039 | 0.473 | 0.60466 | 0.0123
2484 | 0.544 | 0.65636 | 0.0045 | 0.464 | 0.61093 | 0.0108
2485 | 0.506 | 0.65962 | 0.0055 | 0.435 | 0.60189 | 0.0114
2486 | 0.353 | 0.66287 | 0.0072 | 0.365 | 0.58007 | 0.0136
2487 | 0.241 | 0.66417 | 0.009 | 0.246 | 0.55468 | 0.0148
2488 | 0.124 | 0.66366 | 0.0126 | 0.117 | 0.54338 | 0.0191
2489 | 0.037 | 0.66622 | 0.0284 | 0.042 | 0.52225 | 0.0453
2490 | 0.002 | 0.66724 | 0.0608 | 0.006 | 0.50754 | 0.0912
2491 | 0 | 0.66877 | 0.0847 | 0 | 0.51487 | 0.1127
2492 | 0 | 0.67201 | 0.0833 | 0 | 0.52528 | 0.1048
2493 | 0 | 0.67438 | 0.0755 | 0 | 0.53576 | 0.0958
2494 | 0 | 0.67591 | 0.0675 | 0 | 0.54632 | 0.0846
2495 | 0 | 0.67591 | 0.0533 | 0 | 0.55695 | 0.0685
2496 | 0 | 0.67642 | 0.0458 | 0 | 0.56765 | 0.0564
2497 | 0 | 0.67845 | 0.0417 | 0 | 0.5686 | 0.048
2498 | 0 | 0.67795 | 0.0408 | 0 | 0.57242 | 0.0428
2499 | 0 | 0.67591 | 0.0426 | 0 | 0.57624 | 0.0396
2500 | 0 | 0.67591 | 0.048 | 0 | 0.57242 | 0.0455
2501 | 0.002 | 0.67591 | 0.051 | 0.001 | 0.57751 | 0.0577
2502 | 0.034 | 0.67795 | 0.0414 | 0.031 | 0.5686 | 0.0619
2503 | 0.079 | 0.68117 | 0.0493 | 0.104 | 0.5686 | 0.0674
2504 | 0.116 | 0.6844 | 0.0596 | 0.209 | 0.55973 | 0.0681
2505 | 0.171 | 0.68049 | 0.064 | 0.322 | 0.5334 | 0.0641
2506 | 0.272 | 0.67387 | 0.0666 | 0.435 | 0.51487 | 0.0557
2507 | 0.321 | 0.6754 | 0.0703 | 0.49 | 0.50754 | 0.0469
2508 | 0.289 | 0.67438 | 0.0744 | 0.501 | 0.50754 | 0.041
2509 | 0.262 | 0.67642 | 0.0764 | 0.472 | 0.51487 | 0.0377
2510 | 0.226 | 0.67489 | 0.0784 | 0.399 | 0.52225 | 0.0379
2511 | 0.184 | 0.67132 | 0.0796 | 0.308 | 0.52349 | 0.0392
2512 | 0.101 | 0.66315 | 0.0719 | 0.191 | 0.5334 | 0.0359
2513 | 0.047 | 0.66008 | 0.0456 | 0.093 | 0.53963 | 0.0248
2514 | 0.01 | 0.65751 | 0.0327 | 0.022 | 0.53714 | 0.0194
2515 | 0 | 0.65905 | 0.0219 | 0 | 0.53092 | 0.0189
2516 | 0 | 0.65956 | 0.0099 | 0 | 0.52596 | 0.0166
2517 | 0 | 0.66282 | 0.0048 | 0 | 0.52225 | 0.0193
2518 | 0 | 0.66366 | 0.014 | 0 | 0.52349 | 0.0278
2519 | 0 | 0.66468 | 0.0411 | 0 | 0.53396 | 0.0417
2520 | 0 | 0.66366 | 0.0748 | 0 | 0.54451 | 0.0613
2521 | 0 | 0.66264 | 0.0982 | 0 | 0.55512 | 0.0851
2522 | 0 | 0.65956 | 0.1048 | 0 | 0.56581 | 0.1071
2523 | 0 | 0.65649 | 0.0975 | 0 | 0.57656 | 0.1202
2524 | 0 | 0.65546 | 0.0977 | 0 | 0.58736 | 0.1259
2525 | 0.008 | 0.65546 | 0.1194 | 0.006 | 0.59822 | 0.137
2526 | 0.061 | 0.65751 | 0.0906 | 0.057 | 0.60912 | 0.1268
2527 | 0.157 | 0.66077 | 0.0615 | 0.129 | 0.61481 | 0.113
2528 | 0.254 | 0.66402 | 0.0933 | 0.189 | 0.60705 | 0.1363
2529 | 0.258 | 0.66008 | 0.1728 | 0.218 | 0.59802 | 0.2334
2530 | 0.217 | 0.65803 | 0.2068 | 0.224 | 0.57624 | 0.2893
2531 | 0.216 | 0.65905 | 0.2471 | 0.228 | 0.55342 | 0.3275
2532 | 0.239 | 0.6623 | 0.3077 | 0.216 | 0.54463 | 0.3541
2533 | 0.187 | 0.66555 | 0.3637 | 0.167 | 0.52843 | 0.3737
2534 | 0.129 | 0.6688 | 0.341 | 0.113 | 0.51979 | 0.3779
2535 | 0.12 | 0.67081 | 0.2848 | 0.078 | 0.52472 | 0.3437
2536 | 0.117 | 0.66724 | 0.2677 | 0.063 | 0.5352 | 0.3035
2537 | 0.07 | 0.66622 | 0.2506 | 0.043 | 0.54576 | 0.258
2538 | 0.016 | 0.66161 | 0.2578 | 0.012 | 0.55639 | 0.2445
2539 | 0 | 0.66161 | 0.2776 | 0 | 0.56708 | 0.2241
2540 | 0 | 0.66212 | 0.287 | 0 | 0.57783 | 0.2176
2541 | 0 | 0.66366 | 0.2673 | 0 | 0.58864 | 0.2129
2542 | 0 | 0.66008 | 0.2548 | 0 | 0.5995 | 0.2292
2543 | 0 | 0.65956 | 0.2341 | 0 | 0.60834 | 0.2346
2544 | 0 | 0.66161 | 0.2071 | 0 | 0.59159 | 0.2092
2545 | 0 | 0.66486 | 0.1797 | 0 | 0.57242 | 0.1673
2546 | 0 | 0.66571 | 0.161 | 0 | 0.55595 | 0.131
2547 | 0 | 0.66366 | 0.1503 | 0 | 0.54463 | 0.1151
2548 | 0 | 0.65905 | 0.15 | 0 | 0.53838 | 0.1067
2549 | 0.003 | 0.65238 | 0.1657 | 0.002 | 0.53963 | 0.1062
2550 | 0.044 | 0.64776 | 0.1678 | 0.046 | 0.55022 | 0.1296
2551 | 0.114 | 0.65084 | 0.1538 | 0.145 | 0.56087 | 0.1516
2552 | 0.182 | 0.6493 | 0.2276 | 0.279 | 0.57159 | 0.1985
2553 | 0.147 | 0.64725 | 0.2774 | 0.355 | 0.58237 | 0.2754
2554 | 0.151 | 0.6493 | 0.311 | 0.376 | 0.59031 | 0.3371
2555 | 0.188 | 0.6493 | 0.3506 | 0.419 | 0.59031 | 0.3851
2556 | 0.336 | 0.65187 | 0.3705 | 0.474 | 0.57496 | 0.4301
2557 | 0.368 | 0.6529 | 0.3578 | 0.471 | 0.54965 | 0.4541
2558 | 0.256 | 0.65546 | 0.3157 | 0.379 | 0.52596 | 0.4548
2559 | 0.245 | 0.65649 | 0.2671 | 0.298 | 0.50876 | 0.4197
2560 | 0.21 | 0.657 | 0.2359 | 0.212 | 0.493 | 0.385
2561 | 0.113 | 0.65649 | 0.1802 | 0.11 | 0.49661 | 0.3201
2562 | 0.023 | 0.65136 | 0.1914 | 0.028 | 0.50687 | 0.2934
2563 | 0 | 0.64827 | 0.2466 | 0 | 0.51721 | 0.3097
2564 | 0 | 0.65154 | 0.2709 | 0 | 0.52763 | 0.3005
2565 | 0 | 0.6548 | 0.2653 | 0 | 0.53813 | 0.2849
2566 | 0 | 0.657 | 0.2334 | 0 | 0.54871 | 0.2553
2567 | 0 | 0.65649 | 0.1952 | 0 | 0.55935 | 0.2412
2568 | 0 | 0.65444 | 0.1682 | 0 | 0.57006 | 0.2353
2569 | 0 | 0.65546 | 0.1403 | 0 | 0.58083 | 0.2131
2570 | 0 | 0.65751 | 0.1282 | 0 | 0.58518 | 0.2059
2571 | 0 | 0.66008 | 0.1018 | 0 | 0.55342 | 0.2218
2572 | 0 | 0.66315 | 0.0853 | 0 | 0.51856 | 0.2167
2573 | 0 | 0.6664 | 0.08 | 0.007 | 0.493 | 0.2127
2574 | 0.014 | 0.66964 | 0.0728 | 0.061 | 0.47508 | 0.223
2575 | 0.051 | 0.67288 | 0.0685 | 0.192 | 0.46449 | 0.2675
2576 | 0.13 | 0.67611 | 0.0861 | 0.372 | 0.47036 | 0.3214
2577 | 0.24 | 0.67934 | 0.1065 | 0.535 | 0.48037 | 0.3648
2578 | 0.399 | 0.68257 | 0.1245 | 0.638 | 0.49047 | 0.3996
2579 | 0.59 | 0.68579 | 0.1397 | 0.683 | 0.50067 | 0.4328
2580 | 0.594 | 0.68901 | 0.1599 | 0.653 | 0.51096 | 0.4662
2581 | 0.53 | 0.69222 | 0.1937 | 0.589 | 0.52133 | 0.4966
2582 | 0.474 | 0.69542 | 0.2206 | 0.506 | 0.52968 | 0.5187
2583 | 0.389 | 0.69862 | 0.2327 | 0.401 | 0.53092 | 0.5282
2584 | 0.27 | 0.70182 | 0.2357 | 0.276 | 0.53216 | 0.5335
2585 | 0.142 | 0.70501 | 0.2128 | 0.143 | 0.52968 | 0.5151
2586 | 0.033 | 0.70819 | 0.1886 | 0.037 | 0.52596 | 0.4739
2587 | 0 | 0.71137 | 0.1903 | 0 | 0.51487 | 0.4437
2588 | 0 | 0.71454 | 0.1912 | 0 | 0.49661 | 0.4117
2589 | 0 | 0.7177 | 0.1915 | 0 | 0.4739 | 0.3785
2590 | 0 | 0.72086 | 0.1896 | 0 | 0.45517 | 0.3449
2591 | 0 | 0.72401 | 0.1851 | 0 | 0.4517 | 0.3216
2592 | 0 | 0.72715 | 0.1769 | 0 | 0.45633 | 0.3089
2593 | 0 | 0.73028 | 0.1658 | 0 | 0.46619 | 0.305
2594 | 0 | 0.73341 | 0.1455 | 0 | 0.47615 | 0.2985
2595 | 0 | 0.73653 | 0.1235 | 0 | 0.48621 | 0.2787
2596 | 0 | 0.73964 | 0.0981 | 0 | 0.49637 | 0.239
2597 | 0.019 | 0.74275 | 0.0669 | 0.009 | 0.50662 | 0.2184
2598 | 0.112 | 0.74585 | 0.0306 | 0.118 | 0.50998 | 0.2148
2599 | 0.284 | 0.74894 | 0.047 | 0.279 | 0.50998 | 0.2771
2600 | 0.441 | 0.75202 | 0.0924 | 0.41 | 0.50389 | 0.3621
2601 | 0.546 | 0.75509 | 0.1299 | 0.502 | 0.50632 | 0.4047
2602 | 0.607 | 0.75815 | 0.1575 | 0.558 | 0.50146 | 0.4228
2603 | 0.643 | 0.76121 | 0.1801 | 0.593 | 0.49903 | 0.4379
2604 | 0.636 | 0.76425 | 0.1973 | 0.532 | 0.49782 | 0.4576
2605 | 0.606 | 0.76729 | 0.2141 | 0.47 | 0.49903 | 0.4795
2606 | 0.54 | 0.77031 | 0.2312 | 0.355 | 0.50389 | 0.5107
2607 | 0.415 | 0.77333 | 0.247 | 0.276 | 0.50998 | 0.541
2608 | 0.285 | 0.77634 | 0.2522 | 0.181 | 0.5112 | 0.5485
2609 | 0.141 | 0.77934 | 0.2183 | 0.088 | 0.50754 | 0.5194
2610 | 0.031 | 0.78233 | 0.1992 | 0.023 | 0.49782 | 0.4697
2611 | 0 | 0.78531 | 0.2154 | 0 | 0.48939 | 0.4692
2612 | 0 | 0.78828 | 0.2308 | 0 | 0.49541 | 0.4784
2613 | 0 | 0.79124 | 0.2397 | 0 | 0.49903 | 0.4746
2614 | 0 | 0.79419 | 0.2769 | 0 | 0.5051 | 0.5195
2615 | 0 | 0.79712 | 0.3089 | 0 | 0.5112 | 0.5243
2616 | 0 | 0.80005 | 0.3221 | 0 | 0.51733 | 0.4937
2617 | 0 | 0.80297 | 0.3379 | 0 | 0.52775 | 0.5145
2618 | 0 | 0.80588 | 0.3398 | 0 | 0.53826 | 0.5157
2619 | 0 | 0.80877 | 0.3308 | 0 | 0.54883 | 0.5288
2620 | 0 | 0.81166 | 0.3279 | 0 | 0.55342 | 0.5208
2621 | 0.013 | 0.8122 | 0.3091 | 0.01 | 0.55468 | 0.5178
2622 | 0.094 | 0.80993 | 0.2688 | 0.091 | 0.55217 | 0.5229
2623 | 0.224 | 0.80583 | 0.3323 | 0.246 | 0.54463 | 0.6125
2624 | 0.377 | 0.79895 | 0.4522 | 0.41 | 0.52596 | 0.7264
2625 | 0.49 | 0.79941 | 0.518 | 0.496 | 0.51487 | 0.8079
2626 | 0.547 | 0.7971 | 0.565 | 0.553 | 0.50146 | 0.8457
2627 | 0.578 | 0.79756 | 0.5979 | 0.585 | 0.49541 | 0.8555
2628 | 0.588 | 0.79432 | 0.6342 | 0.597 | 0.49541 | 0.8539
2629 | 0.558 | 0.79107 | 0.6686 | 0.552 | 0.5051 | 0.8485
2630 | 0.501 | 0.78266 | 0.6941 | 0.5 | 0.51242 | 0.8442
2631 | 0.407 | 0.77558 | 0.6983 | 0.412 | 0.52281 | 0.8398
2632 | 0.286 | 0.77795 | 0.6837 | 0.285 | 0.53092 | 0.834
2633 | 0.144 | 0.77606 | 0.6327 | 0.15 | 0.5272 | 0.8102
2634 | 0.033 | 0.77321 | 0.5598 | 0.028 | 0.52843 | 0.7581
2635 | 0 | 0.76893 | 0.4961 | 0 | 0.53464 | 0.7011
2636 | 0 | 0.76559 | 0.4293 | 0 | 0.54088 | 0.6552
2637 | 0 | 0.76511 | 0.3948 | 0 | 0.54588 | 0.6142
2638 | 0 | 0.76702 | 0.3719 | 0 | 0.55217 | 0.5611
2639 | 0 | 0.76702 | 0.3581 | 0 | 0.56226 | 0.5127
2640 | 0 | 0.7675 | 0.3247 | 0 | 0.57242 | 0.5041
2641 | 0 | 0.76846 | 0.3056 | 0 | 0.57369 | 0.4761
2642 | 0 | 0.76702 | 0.2805 | 0 | 0.57751 | 0.4543
2643 | 0 | 0.76559 | 0.2528 | 0 | 0.57624 | 0.4673
2644 | 0 | 0.76416 | 0.2304 | 0 | 0.57115 | 0.4632
2645 | 0.004 | 0.76128 | 0.2221 | 0.012 | 0.55342 | 0.44
2646 | 0.042 | 0.75936 | 0.2252 | 0.096 | 0.53714 | 0.4431
2647 | 0.129 | 0.75791 | 0.2682 | 0.269 | 0.52225 | 0.4762
2648 | 0.335 | 0.75646 | 0.2655 | 0.446 | 0.50998 | 0.4523
2649 | 0.509 | 0.7555 | 0.2397 | 0.577 | 0.50267 | 0.4153
2650 | 0.63 | 0.75405 | 0.2276 | 0.666 | 0.49179 | 0.3886
2651 | 0.702 | 0.75357 | 0.2309 | 0.711 | 0.47272 | 0.37
2652 | 0.71 | 0.7555 | 0.2313 | 0.711 | 0.43909 | 0.3502
2653 | 0.675 | 0.75357 | 0.2235 | 0.671 | 0.41555 | 0.3292
2654 | 0.596 | 0.75405 | 0.2116 | 0.59 | 0.42493 | 0.3122
2655 | 0.478 | 0.75501 | 0.1947 | 0.471 | 0.43444 | 0.2923
2656 | 0.331 | 0.75501 | 0.1792 | 0.325 | 0.44405 | 0.2717
2657 | 0.178 | 0.75453 | 0.1531 | 0.174 | 0.45378 | 0.2451
2658 | 0.049 | 0.75211 | 0.1334 | 0.053 | 0.46361 | 0.2062
2659 | 0 | 0.7492 | 0.1398 | 0 | 0.47355 | 0.2282
2660 | 0 | 0.74823 | 0.1345 | 0 | 0.48358 | 0.2523
2661 | 0 | 0.74774 | 0.1271 | 0 | 0.49372 | 0.2627
2662 | 0 | 0.74774 | 0.1281 | 0 | 0.49541 | 0.2648
2663 | 0 | 0.74774 | 0.1249 | 0 | 0.4846 | 0.2491
2664 | 0 | 0.74726 | 0.1074 | 0 | 0.48102 | 0.2192
2665 | 0 | 0.74531 | 0.0838 | 0 | 0.48341 | 0.1835
2666 | 0 | 0.74287 | 0.0567 | 0 | 0.48819 | 0.1447
2667 | 0 | 0.74141 | 0.033 | 0 | 0.48939 | 0.1177
2668 | 0 | 0.74189 | 0.0181 | 0 | 0.48819 | 0.1107
2669 | 0.017 | 0.74141 | 0.0129 | 0.016 | 0.48819 | 0.1196
2670 | 0.08 | 0.73798 | 0.0085 | 0.089 | 0.48819 | 0.1241
2671 | 0.197 | 0.737 | 0.0155 | 0.262 | 0.48819 | 0.1581
2672 | 0.45 | 0.73257 | 0.0439 | 0.461 | 0.4846 | 0.193
2673 | 0.579 | 0.73208 | 0.067 | 0.587 | 0.45865 | 0.2212
2674 | 0.667 | 0.73356 | 0.066 | 0.671 | 0.43909 | 0.2235
2675 | 0.712 | 0.73405 | 0.0588 | 0.713 | 0.42779 | 0.2105
2676 | 0.715 | 0.73159 | 0.0522 | 0.713 | 0.41776 | 0.204
2677 | 0.677 | 0.72863 | 0.0495 | 0.673 | 0.4046 | 0.2137
2678 | 0.598 | 0.72467 | 0.0519 | 0.59 | 0.39381 | 0.2371
2679 | 0.48 | 0.72319 | 0.0591 | 0.464 | 0.39061 | 0.262
2680 | 0.335 | 0.72269 | 0.0691 | 0.318 | 0.39061 | 0.2948
2681 | 0.183 | 0.71573 | 0.0747 | 0.168 | 0.38955 | 0.3292
2682 | 0.055 | 0.71274 | 0.0925 | 0.049 | 0.39275 | 0.3535
2683 | 0 | 0.71573 | 0.1317 | 0 | 0.39168 | 0.3931
2684 | 0 | 0.71024 | 0.1696 | 0 | 0.40075 | 0.4205
2685 | 0 | 0.70974 | 0.196 | 0 | 0.40994 | 0.445
2686 | 0 | 0.71174 | 0.2069 | 0 | 0.41926 | 0.4661
2687 | 0 | 0.71474 | 0.2072 | 0 | 0.42869 | 0.4581
2688 | 0 | 0.7179 | 0.2179 | 0 | 0.43229 | 0.4586
2689 | 0 | 0.72106 | 0.224 | 0 | 0.43455 | 0.4526
2690 | 0 | 0.72418 | 0.2123 | 0 | 0.43455 | 0.4466
2691 | 0 | 0.7212 | 0.1796 | 0 | 0.43455 | 0.4435
2692 | 0 | 0.71822 | 0.1527 | 0 | 0.43568 | 0.4278
2693 | 0.005 | 0.71224 | 0.1408 | 0.013 | 0.43342 | 0.3957
2694 | 0.031 | 0.70824 | 0.1502 | 0.083 | 0.43795 | 0.3744
2695 | 0.128 | 0.70774 | 0.1513 | 0.268 | 0.44761 | 0.3209
2696 | 0.343 | 0.70724 | 0.124 | 0.459 | 0.45737 | 0.237
2697 | 0.54 | 0.70824 | 0.0937 | 0.592 | 0.46566 | 0.1735
2698 | 0.67 | 0.70974 | 0.0727 | 0.678 | 0.45401 | 0.1343
2699 | 0.721 | 0.71024 | 0.059 | 0.721 | 0.43116 | 0.1137
2700 | 0.725 | 0.70974 | 0.0519 | 0.721 | 0.40351 | 0.1095
2701 | 0.686 | 0.70724 | 0.0486 | 0.681 | 0.38743 | 0.1131
2702 | 0.605 | 0.70624 | 0.0439 | 0.6 | 0.36865 | 0.1168
2703 | 0.48 | 0.70272 | 0.0363 | 0.481 | 0.35346 | 0.1148
2704 | 0.313 | 0.69719 | 0.0307 | 0.336 | 0.34749 | 0.1072
2705 | 0.156 | 0.69618 | 0.0284 | 0.181 | 0.34651 | 0.0955
2706 | 0.044 | 0.69467 | 0.0309 | 0.053 | 0.35491 | 0.0833
2707 | 0 | 0.69467 | 0.0368 | 0 | 0.36344 | 0.0861
2708 | 0 | 0.69568 | 0.0378 | 0 | 0.3721 | 0.0917
2709 | 0 | 0.69769 | 0.0359 | 0 | 0.38089 | 0.0987
2710 | 0 | 0.6982 | 0.0366 | 0 | 0.38982 | 0.1131
2711 | 0 | 0.70139 | 0.039 | 0 | 0.39811 | 0.1233
2712 | 0 | 0.70458 | 0.0421 | 0 | 0.39811 | 0.1371
2713 | 0 | 0.70776 | 0.0481 | 0 | 0.39596 | 0.1486
2714 | 0 | 0.70824 | 0.0516 | 0 | 0.40243 | 0.1437
2715 | 0 | 0.70473 | 0.0575 | 0 | 0.4046 | 0.1416
2716 | 0 | 0.70122 | 0.0643 | 0 | 0.41335 | 0.133
2717 | 0.008 | 0.69769 | 0.0608 | 0.013 | 0.41776 | 0.1142
2718 | 0.046 | 0.6987 | 0.0439 | 0.084 | 0.42443 | 0.085
2719 | 0.1 | 0.69517 | 0.048 | 0.218 | 0.42555 | 0.0992
2720 | 0.172 | 0.69517 | 0.0508 | 0.394 | 0.42555 | 0.0879
2721 | 0.262 | 0.69618 | 0.0541 | 0.545 | 0.42555 | 0.0773
2722 | 0.364 | 0.69938 | 0.0539 | 0.631 | 0.41665 | 0.0703
2723 | 0.464 | 0.70257 | 0.05 | 0.648 | 0.40896 | 0.0658
2724 | 0.52 | 0.70574 | 0.0477 | 0.591 | 0.39703 | 0.0659
2725 | 0.501 | 0.70724 | 0.05 | 0.495 | 0.38426 | 0.071
2726 | 0.444 | 0.70724 | 0.0584 | 0.375 | 0.36456 | 0.0813
2727 | 0.351 | 0.70674 | 0.0695 | 0.269 | 0.33867 | 0.0923
2728 | 0.234 | 0.70574 | 0.0839 | 0.167 | 0.32621 | 0.0996
2729 | 0.124 | 0.70824 | 0.0974 | 0.085 | 0.31962 | 0.0971
2730 | 0.032 | 0.71074 | 0.1162 | 0.025 | 0.32056 | 0.0908
2731 | 0 | 0.70974 | 0.1639 | 0 | 0.32432 | 0.1029
2732 | 0 | 0.70624 | 0.191 | 0 | 0.33235 | 0.1174
2733 | 0 | 0.70473 | 0.184 | 0 | 0.34052 | 0.1347
2734 | 0 | 0.70423 | 0.1723 | 0 | 0.34883 | 0.1465
2735 | 0 | 0.70373 | 0.1637 | 0 | 0.35727 | 0.1526
2736 | 0 | 0.70222 | 0.1642 | 0 | 0.36584 | 0.1545
2737 | 0 | 0.70071 | 0.168 | 0 | 0.37454 | 0.1464
2738 | 0 | 0.70071 | 0.1558 | 0 | 0.38336 | 0.1324
2739 | 0 | 0.70172 | 0.1324 | 0 | 0.39232 | 0.1216
2740 | 0 | 0.70323 | 0.1087 | 0 | 0.4014 | 0.1214
2741 | 0.007 | 0.69719 | 0.1051 | 0.007 | 0.4106 | 0.1111
2742 | 0.063 | 0.69012 | 0.1078 | 0.05 | 0.41776 | 0.1004
2743 | 0.16 | 0.681 | 0.1182 | 0.13 | 0.40677 | 0.0883
2744 | 0.284 | 0.68252 | 0.1307 | 0.212 | 0.39275 | 0.0759
2745 | 0.354 | 0.68404 | 0.1327 | 0.247 | 0.37693 | 0.0644
2746 | 0.379 | 0.68726 | 0.1369 | 0.289 | 0.35346 | 0.0556
2747 | 0.385 | 0.69047 | 0.1358 | 0.305 | 0.3377 | 0.0489
2748 | 0.392 | 0.69315 | 0.1263 | 0.313 | 0.32621 | 0.0433
2749 | 0.387 | 0.69113 | 0.111 | 0.302 | 0.31869 | 0.0385
2750 | 0.336 | 0.69164 | 0.0959 | 0.276 | 0.31406 | 0.0354
2751 | 0.245 | 0.68607 | 0.0803 | 0.219 | 0.30947 | 0.0319
2752 | 0.152 | 0.6886 | 0.0614 | 0.15 | 0.30674 | 0.0251
2753 | 0.083 | 0.69181 | 0.0391 | 0.082 | 0.30674 | 0.019
2754 | 0.025 | 0.69467 | 0.0219 | 0.026 | 0.31447 | 0.0162
2755 | 0 | 0.69063 | 0.0239 | 0 | 0.32234 | 0.0176
2756 | 0 | 0.69012 | 0.0316 | 0 | 0.33034 | 0.0176
2757 | 0 | 0.68961 | 0.0426 | 0 | 0.33848 | 0.0159
2758 | 0 | 0.6886 | 0.0569 | 0 | 0.34675 | 0.0155
2759 | 0 | 0.68961 | 0.07 | 0 | 0.35516 | 0.0217
2760 | 0 | 0.69214 | 0.0793 | 0 | 0.36369 | 0.0385
2761 | 0 | 0.69517 | 0.088 | 0 | 0.37236 | 0.0626
2762 | 0 | 0.6982 | 0.0894 | 0 | 0.38116 | 0.0811
2763 | 0 | 0.6982 | 0.0777 | 0 | 0.39008 | 0.087
2764 | 0 | 0.6982 | 0.0662 | 0 | 0.39913 | 0.0813
2765 | 0.01 | 0.6982 | 0.0587 | 0.01 | 0.39488 | 0.0734
2766 | 0.078 | 0.70021 | 0.0593 | 0.058 | 0.38531 | 0.0645
2767 | 0.185 | 0.70222 | 0.0726 | 0.157 | 0.37381 | 0.0647
2768 | 0.339 | 0.70222 | 0.0931 | 0.28 | 0.36456 | 0.0745
2769 | 0.374 | 0.70122 | 0.0973 | 0.34 | 0.35646 | 0.0948
2770 | 0.434 | 0.6982 | 0.0969 | 0.392 | 0.34947 | 0.1086
2771 | 0.459 | 0.69618 | 0.0981 | 0.405 | 0.34258 | 0.1145
2772 | 0.438 | 0.69366 | 0.1085 | 0.375 | 0.3377 | 0.1296
2773 | 0.379 | 0.69265 | 0.12 | 0.315 | 0.33674 | 0.1574
2774 | 0.307 | 0.69585 | 0.1294 | 0.232 | 0.34258 | 0.1907
2775 | 0.255 | 0.69012 | 0.1396 | 0.176 | 0.34848 | 0.2272
2776 | 0.194 | 0.68404 | 0.1473 | 0.121 | 0.35346 | 0.2471
2777 | 0.118 | 0.68455 | 0.1379 | 0.064 | 0.36196 | 0.2179
2778 | 0.037 | 0.67693 | 0.1521 | 0.018 | 0.37061 | 0.1941
2779 | 0 | 0.67896 | 0.2352 | 0 | 0.37938 | 0.2269
2780 | 0 | 0.67744 | 0.3158 | 0 | 0.38827 | 0.2824
2781 | 0 | 0.67693 | 0.342 | 0 | 0.3973 | 0.3044
2782 | 0 | 0.67998 | 0.3468 | 0 | 0.40645 | 0.3256
2783 | 0 | 0.6832 | 0.3431 | 0 | 0.41572 | 0.3463
2784 | 0 | 0.68642 | 0.3304 | 0 | 0.4251 | 0.3598
2785 | 0 | 0.68964 | 0.2743 | 0 | 0.43461 | 0.3395
2786 | 0 | 0.69285 | 0.2225 | 0 | 0.44422 | 0.2949
2787 | 0 | 0.69214 | 0.1777 | 0 | 0.43568 | 0.2602
2788 | 0 | 0.69164 | 0.157 | 0 | 0.41665 | 0.2447
2789 | 0.005 | 0.69012 | 0.1384 | 0.005 | 0.39918 | 0.2387
2790 | 0.028 | 0.69012 | 0.1105 | 0.037 | 0.38426 | 0.2257
2791 | 0.073 | 0.69164 | 0.1348 | 0.102 | 0.37381 | 0.2184
2792 | 0.177 | 0.68556 | 0.1251 | 0.179 | 0.37485 | 0.1964
2793 | 0.298 | 0.68455 | 0.1094 | 0.245 | 0.38368 | 0.1761
2794 | 0.399 | 0.6815 | 0.1081 | 0.306 | 0.39264 | 0.1567
2795 | 0.42 | 0.67998 | 0.116 | 0.371 | 0.40172 | 0.1317
2796 | 0.421 | 0.681 | 0.1215 | 0.352 | 0.41093 | 0.1043
2797 | 0.398 | 0.68422 | 0.1255 | 0.343 | 0.42025 | 0.0857
2798 | 0.348 | 0.68607 | 0.1355 | 0.309 | 0.4297 | 0.08
2799 | 0.262 | 0.681 | 0.153 | 0.238 | 0.43926 | 0.0833
2800 | 0.182 | 0.68303 | 0.168 | 0.158 | 0.44893 | 0.0871
2801 | 0.099 | 0.68303 | 0.1339 | 0.084 | 0.45871 | 0.0778
2802 | 0.027 | 0.67998 | 0.1295 | 0.025 | 0.4686 | 0.0858
2803 | 0 | 0.67693 | 0.1845 | 0 | 0.47858 | 0.1146
2804 | 0 | 0.67744 | 0.2384 | 0 | 0.48867 | 0.1324
2805 | 0 | 0.68049 | 0.2459 | 0 | 0.49885 | 0.1317
2806 | 0 | 0.68371 | 0.2466 | 0 | 0.49903 | 0.1243
2807 | 0 | 0.68693 | 0.2541 | 0 | 0.49782 | 0.1285
2808 | 0 | 0.69012 | 0.2494 | 0 | 0.50267 | 0.1331
2809 | 0 | 0.69214 | 0.2412 | 0 | 0.49903 | 0.1336
2810 | 0 | 0.69214 | 0.2654 | 0 | 0.49782 | 0.1313
2811 | 0 | 0.69214 | 0.2877 | 0 | 0.493 | 0.1328
2812 | 0 | 0.6881 | 0.3153 | 0 | 0.4942 | 0.1522
2813 | 0.022 | 0.6815 | 0.312 | 0.009 | 0.49541 | 0.1828
2814 | 0.122 | 0.67845 | 0.3073 | 0.051 | 0.50565 | 0.2183
2815 | 0.256 | 0.67438 | 0.4294 | 0.115 | 0.51598 | 0.273
2816 | 0.387 | 0.6754 | 0.4892 | 0.223 | 0.52639 | 0.3119
2817 | 0.404 | 0.67863 | 0.4896 | 0.391 | 0.53688 | 0.3212
2818 | 0.395 | 0.68186 | 0.4797 | 0.457 | 0.54745 | 0.3159
2819 | 0.374 | 0.68508 | 0.4633 | 0.44 | 0.55809 | 0.3015
2820 | 0.354 | 0.6883 | 0.4411 | 0.358 | 0.56879 | 0.2815
2821 | 0.321 | 0.69151 | 0.418 | 0.301 | 0.5648 | 0.2638
2822 | 0.281 | 0.69472 | 0.3848 | 0.243 | 0.54213 | 0.2474
2823 | 0.216 | 0.69063 | 0.3409 | 0.18 | 0.52472 | 0.2255
2824 | 0.147 | 0.68201 | 0.2827 | 0.116 | 0.52102 | 0.1956
2825 | 0.083 | 0.67642 | 0.208 | 0.065 | 0.52102 | 0.1586
2826 | 0.023 | 0.67438 | 0.1924 | 0.021 | 0.53147 | 0.1486
2827 | 0 | 0.67642 | 0.2096 | 0 | 0.542 | 0.1894
2828 | 0 | 0.67795 | 0.2187 | 0 | 0.55261 | 0.1979
2829 | 0 | 0.67947 | 0.2199 | 0 | 0.56328 | 0.1928
2830 | 0 | 0.67998 | 0.2226 | 0 | 0.57401 | 0.1929
2831 | 0 | 0.6832 | 0.219 | 0 | 0.58262 | 0.1847
2832 | 0 | 0.68201 | 0.2319 | 0 | 0.58135 | 0.1715
2833 | 0 | 0.6815 | 0.2202 | 0 | 0.58903 | 0.1568
2834 | 0 | 0.68473 | 0.2174 | 0 | 0.58775 | 0.1574
2835 | 0 | 0.68794 | 0.1963 | 0 | 0.58518 | 0.1582
2836 | 0 | 0.69116 | 0.1925 | 0 | 0.56733 | 0.1827
2837 | 0.013 | 0.69437 | 0.1802 | 0.003 | 0.54088 | 0.1836
2838 | 0.061 | 0.69467 | 0.1912 | 0.026 | 0.52596 | 0.1928
2839 | 0.169 | 0.69113 | 0.259 | 0.069 | 0.51856 | 0.2318
2840 | 0.253 | 0.68303 | 0.2902 | 0.139 | 0.52596 | 0.268
2841 | 0.301 | 0.68303 | 0.3004 | 0.24 | 0.53645 | 0.2898
2842 | 0.352 | 0.68252 | 0.3028 | 0.338 | 0.54701 | 0.29
2843 | 0.366 | 0.68574 | 0.2987 | 0.374 | 0.55765 | 0.2776
2844 | 0.366 | 0.68896 | 0.2964 | 0.38 | 0.56835 | 0.2681
2845 | 0.347 | 0.69217 | 0.2934 | 0.356 | 0.57911 | 0.2689
2846 | 0.297 | 0.69537 | 0.2792 | 0.308 | 0.58993 | 0.2741
2847 | 0.234 | 0.69857 | 0.2492 | 0.241 | 0.59031 | 0.2783
2848 | 0.165 | 0.70177 | 0.2009 | 0.161 | 0.58135 | 0.2589
2849 | 0.096 | 0.69568 | 0.1172 | 0.091 | 0.55468 | 0.1945
2850 | 0.033 | 0.69517 | 0.0796 | 0.036 | 0.52596 | 0.1583
2851 | 0 | 0.6886 | 0.0838 | 0.001 | 0.52472 | 0.1857
2852 | 0 | 0.6886 | 0.0864 | 0 | 0.5352 | 0.2105
2853 | 0 | 0.68658 | 0.0882 | 0 | 0.54576 | 0.2261
2854 | 0 | 0.68201 | 0.0964 | 0 | 0.55639 | 0.2453
2855 | 0 | 0.67998 | 0.1071 | 0 | 0.56708 | 0.2495
2856 | 0 | 0.68303 | 0.1181 | 0 | 0.57783 | 0.2386
2857 | 0 | 0.68625 | 0.1318 | 0 | 0.58864 | 0.2265
2858 | 0 | 0.68946 | 0.1497 | 0 | 0.5995 | 0.2253
2859 | 0 | 0.69063 | 0.1681 | 0 | 0.59931 | 0.2342
2860 | 0 | 0.6886 | 0.1759 | 0 | 0.59288 | 0.2318
2861 | 0.047 | 0.68353 | 0.1539 | 0.04 | 0.58007 | 0.1954
2862 | 0.166 | 0.68252 | 0.0676 | 0.149 | 0.56353 | 0.1311
2863 | 0.314 | 0.68049 | 0.0459 | 0.286 | 0.54965 | 0.1419
2864 | 0.455 | 0.68303 | 0.1632 | 0.384 | 0.53216 | 0.2855
2865 | 0.559 | 0.68404 | 0.2299 | 0.414 | 0.51733 | 0.3898
2866 | 0.612 | 0.68404 | 0.26 | 0.397 | 0.51365 | 0.4628
2867 | 0.644 | 0.681 | 0.2702 | 0.388 | 0.5112 | 0.5054
2868 | 0.668 | 0.6754 | 0.2698 | 0.412 | 0.51365 | 0.5247
2869 | 0.657 | 0.67285 | 0.2654 | 0.447 | 0.52102 | 0.5363
2870 | 0.586 | 0.67183 | 0.2594 | 0.431 | 0.52843 | 0.5403
2871 | 0.466 | 0.66928 | 0.2467 | 0.363 | 0.52843 | 0.5265
2872 | 0.322 | 0.66775 | 0.2239 | 0.239 | 0.52843 | 0.4807
2873 | 0.174 | 0.6703 | 0.1639 | 0.114 | 0.5272 | 0.3887
2874 | 0.059 | 0.66468 | 0.1453 | 0.031 | 0.53589 | 0.3351
2875 | 0 | 0.66519 | 0.1684 | 0 | 0.54645 | 0.3208
2876 | 0 | 0.66622 | 0.2004 | 0 | 0.55708 | 0.2923
2877 | 0 | 0.66622 | 0.232 | 0 | 0.56778 | 0.259
2878 | 0 | 0.66673 | 0.2557 | 0 | 0.57751 | 0.2402
2879 | 0 | 0.66519 | 0.2636 | 0 | 0.57751 | 0.2378
2880 | 0 | 0.66366 | 0.2574 | 0 | 0.57115 | 0.2383
2881 | 0 | 0.66264 | 0.2393 | 0 | 0.54588 | 0.2362
2882 | 0 | 0.6611 | 0.2142 | 0 | 0.5161 | 0.232
2883 | 0 | 0.65751 | 0.1855 | 0 | 0.49541 | 0.2255
2884 | 0 | 0.657 | 0.1563 | 0 | 0.48102 | 0.2063
2885 | 0.031 | 0.64673 | 0.1154 | 0.02 | 0.46683 | 0.1712
2886 | 0.123 | 0.64725 | 0.0504 | 0.091 | 0.47036 | 0.1199
2887 | 0.245 | 0.64776 | 0.0277 | 0.19 | 0.47154 | 0.0911
2888 | 0.351 | 0.65033 | 0.0373 | 0.28 | 0.47627 | 0.0872
2889 | 0.452 | 0.65084 | 0.0661 | 0.358 | 0.47864 | 0.0978
2890 | 0.55 | 0.65033 | 0.0849 | 0.413 | 0.48873 | 0.1082
2891 | 0.613 | 0.65359 | 0.0831 | 0.463 | 0.49891 | 0.1058
2892 | 0.611 | 0.65685 | 0.0667 | 0.451 | 0.50918 | 0.0833
2893 | 0.527 | 0.65751 | 0.0452 | 0.364 | 0.51954 | 0.0536
2894 | 0.405 | 0.65905 | 0.0272 | 0.25 | 0.52999 | 0.0254
2895 | 0.287 | 0.65546 | 0.0175 | 0.166 | 0.5161 | 0.0109
2896 | 0.18 | 0.65546 | 0.0187 | 0.123 | 0.48341 | 0.0181
2897 | 0.097 | 0.65872 | 0.0355 | 0.079 | 0.45865 | 0.037
2898 | 0.034 | 0.66197 | 0.0853 | 0.03 | 0.43568 | 0.0661
2899 | 0 | 0.66161 | 0.1686 | 0 | 0.42109 | 0.0971
2900 | 0 | 0.65905 | 0.2445 | 0 | 0.41335 | 0.1105
2901 | 0 | 0.65444 | 0.2793 | 0 | 0.41005 | 0.1128
2902 | 0 | 0.64879 | 0.2793 | 0 | 0.40896 | 0.1123
2903 | 0 | 0.64827 | 0.2544 | 0 | 0.41826 | 0.1057
2904 | 0 | 0.65154 | 0.2023 | 0 | 0.42768 | 0.0963
2905 | 0 | 0.6548 | 0.1609 | 0 | 0.43721 | 0.0863
2906 | 0 | 0.65805 | 0.1323 | 0 | 0.44686 | 0.0786
2907 | 0 | 0.65956 | 0.1269 | 0 | 0.45662 | 0.0784
2908 | 0 | 0.65956 | 0.1188 | 0 | 0.46566 | 0.079
2909 | 0.028 | 0.65854 | 0.0927 | 0.029 | 0.46683 | 0.0763
2910 | 0.11 | 0.65495 | 0.0476 | 0.117 | 0.46449 | 0.0633
2911 | 0.23 | 0.65187 | 0.0373 | 0.26 | 0.45749 | 0.0652
2912 | 0.358 | 0.6529 | 0.0702 | 0.4 | 0.43909 | 0.0609
2913 | 0.477 | 0.65616 | 0.1122 | 0.522 | 0.42555 | 0.0451
2914 | 0.568 | 0.65941 | 0.1084 | 0.61 | 0.41665 | 0.0302
2915 | 0.609 | 0.66266 | 0.0969 | 0.667 | 0.40677 | 0.022
2916 | 0.6 | 0.66264 | 0.0944 | 0.674 | 0.39275 | 0.0196
2917 | 0.568 | 0.66315 | 0.0999 | 0.632 | 0.38955 | 0.0238
2918 | 0.495 | 0.66571 | 0.1061 | 0.558 | 0.38531 | 0.0366
2919 | 0.378 | 0.66895 | 0.109 | 0.453 | 0.38426 | 0.0525
2920 | 0.254 | 0.67219 | 0.1003 | 0.321 | 0.38637 | 0.0664
2921 | 0.139 | 0.67543 | 0.0947 | 0.18 | 0.39061 | 0.0809
2922 | 0.052 | 0.67866 | 0.1386 | 0.072 | 0.39811 | 0.1061
2923 | 0.001 | 0.68188 | 0.2152 | 0.004 | 0.40677 | 0.1436
2924 | 0 | 0.68511 | 0.2504 | 0 | 0.41555 | 0.1467
2925 | 0 | 0.68832 | 0.2323 | 0 | 0.41887 | 0.124
2926 | 0 | 0.69154 | 0.2031 | 0 | 0.41998 | 0.1014
2927 | 0 | 0.69474 | 0.1701 | 0 | 0.41998 | 0.0778
2928 | 0 | 0.69795 | 0.1434 | 0 | 0.41887 | 0.0569
2929 | 0 | 0.70114 | 0.1233 | 0 | 0.41665 | 0.0425
2930 | 0 | 0.70433 | 0.1086 | 0 | 0.41445 | 0.0341
2931 | 0 | 0.70751 | 0.0976 | 0 | 0.40026 | 0.0291
2932 | 0 | 0.71069 | 0.0841 | 0 | 0.38637 | 0.0241
2933 | 0.046 | 0.71024 | 0.0557 | 0.044 | 0.36865 | 0.0158
2934 | 0.148 | 0.70574 | 0.0104 | 0.143 | 0.35646 | 0.0025
2935 | 0.31 | 0.69769 | 0.0041 | 0.309 | 0.35146 | 0.0001
2936 | 0.457 | 0.70021 | 0.0178 | 0.46 | 0.35246 | 0.0015
2937 | 0.577 | 0.69971 | 0.0225 | 0.576 | 0.35346 | 0.0017
2938 | 0.659 | 0.69366 | 0.026 | 0.655 | 0.36196 | 0.0023
2939 | 0.702 | 0.69416 | 0.0298 | 0.695 | 0.37061 | 0.0036
2940 | 0.705 | 0.69265 | 0.0331 | 0.697 | 0.37938 | 0.0053
2941 | 0.67 | 0.6886 | 0.0354 | 0.66 | 0.38827 | 0.0075
2942 | 0.594 | 0.68759 | 0.0364 | 0.585 | 0.3973 | 0.0106
2943 | 0.482 | 0.6881 | 0.0371 | 0.474 | 0.40645 | 0.0169
2944 | 0.341 | 0.69131 | 0.0377 | 0.338 | 0.41572 | 0.0295
2945 | 0.196 | 0.69452 | 0.0366 | 0.194 | 0.41555 | 0.0558
2946 | 0.077 | 0.69772 | 0.0456 | 0.08 | 0.40896 | 0.1105
2947 | 0.002 | 0.69467 | 0.0683 | 0.005 | 0.40026 | 0.1986
2948 | 0 | 0.68658 | 0.0804 | 0 | 0.37901 | 0.2658
2949 | 0 | 0.68607 | 0.0759 | 0 | 0.36558 | 0.2843
2950 | 0 | 0.68708 | 0.0652 | 0 | 0.35546 | 0.2792
2951 | 0 | 0.6881 | 0.0532 | 0 | 0.35146 | 0.2636
2952 | 0 | 0.69063 | 0.0427 | 0 | 0.34258 | 0.242
2953 | 0 | 0.69214 | 0.0355 | 0 | 0.35091 | 0.2189
2954 | 0 | 0.69265 | 0.0311 | 0 | 0.35938 | 0.196
2955 | 0 | 0.69517 | 0.0287 | 0 | 0.36799 | 0.1782
2956 | 0 | 0.69837 | 0.0256 | 0 | 0.37672 | 0.1574
2957 | 0.052 | 0.70157 | 0.0202 | 0.051 | 0.37693 | 0.1241
2958 | 0.166 | 0.70476 | 0.0068 | 0.161 | 0.37277 | 0.0625
2959 | 0.308 | 0.70794 | 0.0008 | 0.3 | 0.36252 | 0.0309
2960 | 0.448 | 0.70523 | 0.0033 | 0.436 | 0.34355 | 0.0334
2961 | 0.561 | 0.70842 | 0.0027 | 0.531 | 0.33096 | 0.0373
2962 | 0.633 | 0.71159 | 0.0013 | 0.592 | 0.32149 | 0.0314
2963 | 0.667 | 0.71476 | 0.0013 | 0.609 | 0.32948 | 0.0291
2964 | 0.645 | 0.71792 | 0.0049 | 0.507 | 0.33761 | 0.0419
2965 | 0.555 | 0.72108 | 0.0205 | 0.394 | 0.34586 | 0.0857
2966 | 0.434 | 0.72423 | 0.0595 | 0.291 | 0.35425 | 0.1549
2967 | 0.302 | 0.72737 | 0.1253 | 0.224 | 0.35546 | 0.23
2968 | 0.208 | 0.73051 | 0.2101 | 0.175 | 0.35446 | 0.2964
2969 | 0.088 | 0.73363 | 0.2973 | 0.093 | 0.34749 | 0.3228
2970 | 0.024 | 0.73675 | 0.3635 | 0.034 | 0.34848 | 0.2864
2971 | 0 | 0.73986 | 0.3819 | 0.002 | 0.34848 | 0.2502
2972 | 0 | 0.74297 | 0.3612 | 0 | 0.35546 | 0.2358
2973 | 0 | 0.74607 | 0.336 | 0 | 0.36252 | 0.2303
2974 | 0 | 0.7458 | 0.3112 | 0 | 0.3605 | 0.2301
2975 | 0 | 0.74043 | 0.307 | 0 | 0.35747 | 0.2364
2976 | 0 | 0.73208 | 0.3049 | 0 | 0.35546 | 0.2534
2977 | 0 | 0.72567 | 0.2896 | 0 | 0.35546 | 0.2414
2978 | 0 | 0.7222 | 0.2755 | 0 | 0.35847 | 0.2259
2979 | 0 | 0.71922 | 0.2513 | 0 | 0.36252 | 0.2206
2980 | 0 | 0.71474 | 0.2322 | 0 | 0.36456 | 0.206
2981 | 0.011 | 0.71024 | 0.2056 | 0.026 | 0.36865 | 0.1902
2982 | 0.049 | 0.70874 | 0.2006 | 0.132 | 0.36865 | 0.1842
2983 | 0.106 | 0.70624 | 0.1995 | 0.285 | 0.36763 | 0.1832
2984 | 0.189 | 0.70272 | 0.192 | 0.436 | 0.35646 | 0.1692
2985 | 0.264 | 0.69668 | 0.1776 | 0.546 | 0.3377 | 0.151
2986 | 0.302 | 0.69568 | 0.1644 | 0.616 | 0.32243 | 0.1384
2987 | 0.328 | 0.69719 | 0.1527 | 0.653 | 0.30223 | 0.1345
2988 | 0.343 | 0.6987 | 0.1399 | 0.654 | 0.29073 | 0.1346
2989 | 0.348 | 0.70021 | 0.1278 | 0.627 | 0.28726 | 0.1325
2990 | 0.343 | 0.70021 | 0.1146 | 0.569 | 0.29073 | 0.1249
2991 | 0.296 | 0.69769 | 0.1018 | 0.47 | 0.29817 | 0.1137
2992 | 0.214 | 0.69568 | 0.0916 | 0.339 | 0.30575 | 0.1059
2993 | 0.128 | 0.69668 | 0.0729 | 0.198 | 0.3113 | 0.0949
2994 | 0.05 | 0.69618 | 0.0654 | 0.085 | 0.31222 | 0.079
2995 | 0.002 | 0.6982 | 0.0802 | 0.009 | 0.31869 | 0.0903
2996 | 0 | 0.69517 | 0.0927 | 0 | 0.32337 | 0.1009
2997 | 0 | 0.69568 | 0.1001 | 0 | 0.32905 | 0.1038
2998 | 0 | 0.69467 | 0.1016 | 0 | 0.33717 | 0.0967
2999 | 0 | 0.69113 | 0.0924 | 0 | 0.34542 | 0.0819
3000 | 0 | 0.68607 | 0.0806 | 0 | 0.3538 | 0.0678
3001 | 0 | 0.68404 | 0.0717 | 0 | 0.36232 | 0.0549
3002 | 0 | 0.68252 | 0.0672 | 0 | 0.37097 | 0.0449
3003 | 0 | 0.68353 | 0.0619 | 0 | 0.37797 | 0.0387
3004 | 0 | 0.68556 | 0.0546 | 0.001 | 0.3666 | 0.0352
3005 | 0.05 | 0.68759 | 0.0391 | 0.063 | 0.35246 | 0.0298
3006 | 0.165 | 0.6908 | 0.0078 | 0.182 | 0.3348 | 0.0129
3007 | 0.309 | 0.68961 | 0.0034 | 0.331 | 0.3281 | 0.0074
3008 | 0.453 | 0.68607 | 0.0034 | 0.476 | 0.31314 | 0.0046
3009 | 0.572 | 0.68607 | 0.0012 | 0.593 | 0.30223 | 0.0033
3010 | 0.655 | 0.68455 | 0.0004 | 0.672 | 0.30134 | 0.0022
3011 | 0.696 | 0.68201 | 0.0002 | 0.712 | 0.30403 | 0.0009
3012 | 0.696 | 0.68201 | 0.0002 | 0.711 | 0.30493 | 0.0005
3013 | 0.656 | 0.67642 | 0.0002 | 0.673 | 0.30856 | 0.0006
3014 | 0.578 | 0.67591 | 0.0005 | 0.597 | 0.31498 | 0.0009
3015 | 0.465 | 0.67914 | 0.0011 | 0.485 | 0.32056 | 0.0017
3016 | 0.331 | 0.67947 | 0.0026 | 0.348 | 0.32432 | 0.0039
3017 | 0.191 | 0.6754 | 0.0074 | 0.202 | 0.32432 | 0.0129
3018 | 0.08 | 0.66724 | 0.0281 | 0.087 | 0.32056 | 0.0524
3019 | 0.004 | 0.66212 | 0.0777 | 0.01 | 0.32056 | 0.1262
3020 | 0 | 0.65956 | 0.1367 | 0 | 0.32432 | 0.1791
3021 | 0 | 0.65238 | 0.1751 | 0 | 0.32337 | 0.1917
3022 | 0 | 0.6457 | 0.19 | 0 | 0.31683 | 0.1901
3023 | 0 | 0.6457 | 0.1824 | 0 | 0.3113 | 0.1835
3024 | 0 | 0.64897 | 0.1616 | 0 | 0.31039 | 0.1732
3025 | 0 | 0.65223 | 0.1401 | 0 | 0.30674 | 0.1592
3026 | 0 | 0.65546 | 0.1236 | 0 | 0.30223 | 0.1486
3027 | 0 | 0.65546 | 0.1145 | 0 | 0.29955 | 0.1411
3028 | 0 | 0.65598 | 0.1077 | 0.001 | 0.296 | 0.1369
3029 | 0.058 | 0.65341 | 0.0861 | 0.06 | 0.29336 | 0.1119
3030 | 0.17 | 0.6529 | 0.0298 | 0.174 | 0.29866 | 0.0526
3031 | 0.311 | 0.65187 | 0.0098 | 0.319 | 0.30624 | 0.0331
3032 | 0.45 | 0.65187 | 0.0347 | 0.458 | 0.31397 | 0.0534
3033 | 0.563 | 0.65392 | 0.053 | 0.568 | 0.32182 | 0.0916
3034 | 0.646 | 0.65718 | 0.0596 | 0.644 | 0.3281 | 0.1144
3035 | 0.687 | 0.66043 | 0.0731 | 0.681 | 0.32905 | 0.1356
3036 | 0.691 | 0.66369 | 0.0881 | 0.683 | 0.32715 | 0.1568
3037 | 0.656 | 0.66693 | 0.0971 | 0.648 | 0.31406 | 0.1745
3038 | 0.585 | 0.66928 | 0.0989 | 0.577 | 0.29424 | 0.1847
3039 | 0.477 | 0.66468 | 0.098 | 0.471 | 0.27786 | 0.19
3040 | 0.344 | 0.66212 | 0.0977 | 0.339 | 0.2687 | 0.1939
3041 | 0.204 | 0.66059 | 0.0931 | 0.198 | 0.26624 | 0.1932
3042 | 0.086 | 0.65751 | 0.1364 | 0.086 | 0.26461 | 0.2442
3043 | 0.005 | 0.65341 | 0.2405 | 0.01 | 0.27035 | 0.3407
3044 | 0 | 0.65136 | 0.3415 | 0 | 0.2774 | 0.4135
3045 | 0 | 0.6529 | 0.3902 | 0 | 0.28458 | 0.4315
3046 | 0 | 0.64879 | 0.3972 | 0 | 0.29191 | 0.4239
3047 | 0 | 0.6457 | 0.3665 | 0 | 0.29937 | 0.4048
3048 | 0 | 0.6457 | 0.3234 | 0 | 0.30697 | 0.3802
3049 | 0 | 0.64827 | 0.2874 | 0 | 0.3147 | 0.3569
3050 | 0 | 0.65154 | 0.2503 | 0 | 0.31776 | 0.3356
3051 | 0 | 0.6548 | 0.2268 | 0 | 0.31314 | 0.3219
3052 | 0 | 0.65803 | 0.2063 | 0.001 | 0.30044 | 0.3009
3053 | 0.061 | 0.657 | 0.1454 | 0.063 | 0.29073 | 0.2267
3054 | 0.175 | 0.65546 | 0.0579 | 0.178 | 0.27955 | 0.1388
3055 | 0.317 | 0.65033 | 0.0299 | 0.323 | 0.27283 | 0.1057
3056 | 0.456 | 0.64725 | 0.0932 | 0.464 | 0.27283 | 0.1358
3057 | 0.567 | 0.64725 | 0.1974 | 0.575 | 0.27955 | 0.2295
3058 | 0.646 | 0.64673 | 0.2235 | 0.651 | 0.28678 | 0.2564
3059 | 0.686 | 0.64519 | 0.2319 | 0.69 | 0.29415 | 0.265
3060 | 0.689 | 0.64519 | 0.2335 | 0.691 | 0.30165 | 0.2679
3061 | 0.654 | 0.64845 | 0.2299 | 0.655 | 0.30929 | 0.2682
3062 | 0.582 | 0.64519 | 0.2254 | 0.581 | 0.30765 | 0.271
3063 | 0.475 | 0.64845 | 0.2234 | 0.473 | 0.30044 | 0.2741
3064 | 0.343 | 0.64982 | 0.2221 | 0.34 | 0.29073 | 0.2678
3065 | 0.204 | 0.6493 | 0.2069 | 0.199 | 0.27786 | 0.2791
3066 | 0.087 | 0.65187 | 0.2815 | 0.087 | 0.272 | 0.3584
3067 | 0.006 | 0.6529 | 0.4266 | 0.011 | 0.26706 | 0.4639
3068 | 0 | 0.64519 | 0.504 | 0 | 0.26624 | 0.5298
3069 | 0 | 0.6421 | 0.5004 | 0 | 0.26461 | 0.5269
3070 | 0 | 0.64262 | 0.4653 | 0 | 0.25897 | 0.4987
3071 | 0 | 0.64313 | 0.4099 | 0 | 0.25737 | 0.4589
3072 | 0 | 0.64467 | 0.351 | 0 | 0.25897 | 0.4103
3073 | 0 | 0.64725 | 0.2953 | 0 | 0.26461 | 0.3552
3074 | 0 | 0.6493 | 0.2486 | 0 | 0.27155 | 0.2986
3075 | 0 | 0.64879 | 0.2186 | 0 | 0.27862 | 0.2469
3076 | 0.001 | 0.64673 | 0.2015 | 0.001 | 0.28583 | 0.2145
3077 | 0.063 | 0.64416 | 0.1597 | 0.066 | 0.29248 | 0.1709
3078 | 0.176 | 0.64365 | 0.0713 | 0.181 | 0.296 | 0.0922
3079 | 0.316 | 0.64107 | 0.0548 | 0.325 | 0.29955 | 0.0608
3080 | 0.452 | 0.63798 | 0.2137 | 0.463 | 0.30134 | 0.1134
3081 | 0.565 | 0.64125 | 0.3263 | 0.573 | 0.30134 | 0.234
3082 | 0.643 | 0.64452 | 0.3826 | 0.649 | 0.30134 | 0.2962
3083 | 0.683 | 0.64779 | 0.4142 | 0.687 | 0.29777 | 0.3444
3084 | 0.683 | 0.65105 | 0.4217 | 0.687 | 0.29424 | 0.372
3085 | 0.641 | 0.65431 | 0.4089 | 0.65 | 0.28986 | 0.3752
3086 | 0.564 | 0.64879 | 0.3874 | 0.576 | 0.28986 | 0.3648
3087 | 0.456 | 0.65033 | 0.3632 | 0.466 | 0.28553 | 0.3531
3088 | 0.324 | 0.65238 | 0.3126 | 0.332 | 0.28125 | 0.3236
3089 | 0.192 | 0.65546 | 0.2309 | 0.195 | 0.27955 | 0.302
3090 | 0.082 | 0.65598 | 0.216 | 0.087 | 0.27955 | 0.3301
3091 | 0.006 | 0.65751 | 0.2548 | 0.012 | 0.28296 | 0.3819
3092 | 0 | 0.65187 | 0.296 | 0 | 0.28296 | 0.419
3093 | 0 | 0.64365 | 0.3039 | 0 | 0.2804 | 0.4153
3094 | 0 | 0.64107 | 0.2989 | 0 | 0.27702 | 0.4067
3095 | 0 | 0.64107 | 0.2845 | 0 | 0.27618 | 0.3827
3096 | 0 | 0.64365 | 0.2688 | 0 | 0.27534 | 0.3483
3097 | 0 | 0.64673 | 0.2505 | 0 | 0.27702 | 0.3062
3098 | 0 | 0.6493 | 0.2359 | 0 | 0.27618 | 0.2572
3099 | 0 | 0.65084 | 0.2293 | 0 | 0.27786 | 0.2177
3100 | 0.001 | 0.65084 | 0.2157 | 0.001 | 0.27534 | 0.1871
3101 | 0.062 | 0.65084 | 0.1482 | 0.058 | 0.27283 | 0.1578
3102 | 0.173 | 0.6541 | 0.0592 | 0.165 | 0.26952 | 0.1005
3103 | 0.311 | 0.65649 | 0.0676 | 0.304 | 0.26952 | 0.0782
3104 | 0.448 | 0.6529 | 0.1866 | 0.446 | 0.26624 | 0.1196
3105 | 0.56 | 0.65341 | 0.2512 | 0.559 | 0.26299 | 0.1771
3106 | 0.636 | 0.65546 | 0.2963 | 0.636 | 0.2638 | 0.2278
3107 | 0.676 | 0.65649 | 0.3168 | 0.676 | 0.26542 | 0.2595
3108 | 0.678 | 0.65974 | 0.3261 | 0.678 | 0.26137 | 0.2747
3109 | 0.641 | 0.66212 | 0.3282 | 0.644 | 0.26057 | 0.2792
3110 | 0.569 | 0.66537 | 0.3256 | 0.572 | 0.25657 | 0.2781
3111 | 0.462 | 0.66862 | 0.3185 | 0.463 | 0.25499 | 0.2716
3112 | 0.332 | 0.67186 | 0.2995 | 0.33 | 0.25028 | 0.2565
3113 | 0.198 | 0.6751 | 0.2501 | 0.193 | 0.24951 | 0.2447
3114 | 0.084 | 0.67234 | 0.2297 | 0.086 | 0.25028 | 0.275
3115 | 0.007 | 0.66161 | 0.2719 | 0.012 | 0.24718 | 0.3301
3116 | 0 | 0.65084 | 0.309 | 0 | 0.24411 | 0.3592
3117 | 0 | 0.6457 | 0.3089 | 0 | 0.24718 | 0.3429
3118 | 0 | 0.64879 | 0.2948 | 0 | 0.25106 | 0.3161
3119 | 0 | 0.65205 | 0.2698 | 0 | 0.25737 | 0.2841
3120 | 0 | 0.65531 | 0.2427 | 0 | 0.26416 | 0.2494
3121 | 0 | 0.65856 | 0.2251 | 0 | 0.27109 | 0.2142
3122 | 0 | 0.66182 | 0.2191 | 0 | 0.27786 | 0.1847
3123 | 0 | 0.66008 | 0.2208 | 0 | 0.2821 | 0.1663
3124 | 0.001 | 0.66212 | 0.2178 | 0.002 | 0.2804 | 0.1615
3125 | 0.064 | 0.66059 | 0.1463 | 0.062 | 0.27955 | 0.1362
3126 | 0.178 | 0.66384 | 0.065 | 0.171 | 0.27367 | 0.0708
3127 | 0.318 | 0.66709 | 0.1018 | 0.312 | 0.25106 | 0.0519
3128 | 0.456 | 0.6703 | 0.2615 | 0.451 | 0.23657 | 0.1701
3129 | 0.569 | 0.66212 | 0.3036 | 0.566 | 0.22203 | 0.2382
3130 | 0.647 | 0.65598 | 0.2981 | 0.647 | 0.2089 | 0.2699
3131 | 0.686 | 0.65238 | 0.2739 | 0.688 | 0.2016 | 0.279
3132 | 0.688 | 0.65564 | 0.247 | 0.688 | 0.20291 | 0.2733
3133 | 0.653 | 0.6589 | 0.2235 | 0.652 | 0.20853 | 0.2575
3134 | 0.581 | 0.66215 | 0.2032 | 0.58 | 0.21428 | 0.2411
3135 | 0.476 | 0.6654 | 0.1884 | 0.473 | 0.22016 | 0.2285
3136 | 0.343 | 0.66864 | 0.1849 | 0.341 | 0.22617 | 0.2231
3137 | 0.204 | 0.67188 | 0.1636 | 0.201 | 0.23231 | 0.2098
3138 | 0.087 | 0.6703 | 0.1715 | 0.089 | 0.23859 | 0.238
3139 | 0.008 | 0.66622 | 0.2448 | 0.014 | 0.24411 | 0.3149
3140 | 0 | 0.66519 | 0.306 | 0 | 0.24411 | 0.3728
3141 | 0 | 0.66519 | 0.3149 | 0 | 0.24335 | 0.3757
3142 | 0 | 0.66059 | 0.3021 | 0 | 0.24641 | 0.3583
3143 | 0 | 0.65598 | 0.276 | 0 | 0.25298 | 0.3266
3144 | 0 | 0.65495 | 0.2412 | 0 | 0.25968 | 0.2847
3145 | 0 | 0.657 | 0.1987 | 0 | 0.26218 | 0.2417
3146 | 0 | 0.66026 | 0.1552 | 0 | 0.26057 | 0.2071
3147 | 0 | 0.66351 | 0.1229 | 0 | 0.25737 | 0.1804
3148 | 0.002 | 0.66571 | 0.1005 | 0.002 | 0.25028 | 0.1566
3149 | 0.064 | 0.66895 | 0.0632 | 0.059 | 0.23881 | 0.1085
3150 | 0.173 | 0.67219 | 0.017 | 0.163 | 0.22632 | 0.0562
3151 | 0.304 | 0.67336 | 0.02 | 0.299 | 0.2089 | 0.0476
3152 | 0.435 | 0.66724 | 0.0663 | 0.437 | 0.19899 | 0.0944
3153 | 0.547 | 0.67048 | 0.1134 | 0.549 | 0.18886 | 0.1713
3154 | 0.627 | 0.67372 | 0.1435 | 0.617 | 0.18396 | 0.2213
3155 | 0.667 | 0.67695 | 0.1586 | 0.641 | 0.18824 | 0.2469
3156 | 0.669 | 0.67845 | 0.1604 | 0.629 | 0.19352 | 0.2649
3157 | 0.634 | 0.6815 | 0.1589 | 0.589 | 0.19642 | 0.2871
3158 | 0.557 | 0.68473 | 0.1676 | 0.528 | 0.19964 | 0.321
3159 | 0.445 | 0.68794 | 0.1925 | 0.439 | 0.20519 | 0.3696
3160 | 0.306 | 0.69116 | 0.209 | 0.324 | 0.21087 | 0.407
3161 | 0.169 | 0.69437 | 0.2035 | 0.192 | 0.21667 | 0.4391
3162 | 0.06 | 0.69757 | 0.2538 | 0.083 | 0.2226 | 0.4957
3163 | 0.005 | 0.70076 | 0.3499 | 0.012 | 0.22866 | 0.5745
3164 | 0 | 0.70395 | 0.4092 | 0 | 0.23486 | 0.5996
3165 | 0 | 0.70714 | 0.4133 | 0 | 0.24119 | 0.5816
3166 | 0 | 0.71032 | 0.4078 | 0 | 0.24765 | 0.5531
3167 | 0 | 0.70924 | 0.3867 | 0 | 0.25341 | 0.5192
3168 | 0 | 0.70423 | 0.3556 | 0 | 0.24641 | 0.4727
3169 | 0 | 0.70574 | 0.3257 | 0 | 0.23213 | 0.431
3170 | 0 | 0.70892 | 0.2995 | 0 | 0.21643 | 0.3991
3171 | 0 | 0.71209 | 0.2764 | 0 | 0.20095 | 0.3703
3172 | 0.002 | 0.71526 | 0.2347 | 0.002 | 0.19198 | 0.3197
3173 | 0.058 | 0.71842 | 0.1596 | 0.062 | 0.18396 | 0.2657
3174 | 0.162 | 0.72158 | 0.1194 | 0.172 | 0.17975 | 0.2711
3175 | 0.292 | 0.72472 | 0.1762 | 0.312 | 0.18154 | 0.2901
3176 | 0.424 | 0.72786 | 0.2523 | 0.453 | 0.18578 | 0.319
3177 | 0.535 | 0.731 | 0.312 | 0.568 | 0.19101 | 0.3652
3178 | 0.611 | 0.73413 | 0.3434 | 0.646 | 0.19636 | 0.4193
3179 | 0.635 | 0.73724 | 0.3532 | 0.682 | 0.20183 | 0.4582
3180 | 0.593 | 0.74035 | 0.3482 | 0.681 | 0.20743 | 0.4806
3181 | 0.498 | 0.74346 | 0.3352 | 0.635 | 0.21315 | 0.497
3182 | 0.45 | 0.74655 | 0.3243 | 0.552 | 0.21901 | 0.5105
3183 | 0.354 | 0.74964 | 0.3142 | 0.453 | 0.22499 | 0.5166
3184 | 0.254 | 0.75272 | 0.3013 | 0.332 | 0.21573 | 0.5032
3185 | 0.154 | 0.75579 | 0.2607 | 0.199 | 0.20225 | 0.4649
3186 | 0.065 | 0.75885 | 0.2747 | 0.091 | 0.1977 | 0.4212
3187 | 0.005 | 0.7619 | 0.3372 | 0.016 | 0.19451 | 0.3872
3188 | 0 | 0.76494 | 0.3449 | 0 | 0.19514 | 0.3707
3189 | 0 | 0.76798 | 0.3021 | 0 | 0.20059 | 0.3362
3190 | 0 | 0.77101 | 0.27 | 0 | 0.20616 | 0.2978
3191 | 0 | 0.77402 | 0.2436 | 0 | 0.21185 | 0.2703
3192 | 0 | 0.77703 | 0.2081 | 0 | 0.21768 | 0.2388
3193 | 0 | 0.78002 | 0.1952 | 0 | 0.22363 | 0.2215
3194 | 0 | 0.78301 | 0.1943 | 0 | 0.22972 | 0.2029
3195 | 0 | 0.78599 | 0.1923 | 0 | 0.23593 | 0.1896
3196 | 0.001 | 0.78895 | 0.179 | 0.004 | 0.22921 | 0.1801
3197 | 0.048 | 0.79191 | 0.1464 | 0.073 | 0.21573 | 0.1418
3198 | 0.15 | 0.79486 | 0.1388 | 0.19 | 0.20622 | 0.117
3199 | 0.272 | 0.79779 | 0.1625 | 0.337 | 0.19964 | 0.1422
3200 | 0.404 | 0.80072 | 0.1937 | 0.479 | 0.20291 | 0.1795
3201 | 0.511 | 0.80363 | 0.2015 | 0.594 | 0.20853 | 0.195
3202 | 0.591 | 0.80654 | 0.1856 | 0.673 | 0.21428 | 0.1746
3203 | 0.621 | 0.80943 | 0.1715 | 0.713 | 0.22016 | 0.1538
3204 | 0.583 | 0.81231 | 0.1716 | 0.715 | 0.22617 | 0.1456
3205 | 0.498 | 0.81519 | 0.1821 | 0.679 | 0.23213 | 0.1429
3206 | 0.414 | 0.81805 | 0.1931 | 0.606 | 0.22203 | 0.1346
3207 | 0.363 | 0.82089 | 0.202 | 0.498 | 0.20756 | 0.1164
3208 | 0.274 | 0.82373 | 0.2016 | 0.361 | 0.19964 | 0.0941
3209 | 0.177 | 0.82656 | 0.187 | 0.215 | 0.1977 | 0.0705
3210 | 0.082 | 0.82937 | 0.169 | 0.098 | 0.19135 | 0.0423
3211 | 0.011 | 0.83217 | 0.1836 | 0.019 | 0.18578 | 0.0337
3212 | 0 | 0.83496 | 0.1819 | 0 | 0.18639 | 0.0447
3213 | 0 | 0.83774 | 0.1477 | 0 | 0.19163 | 0.0779
3214 | 0 | 0.84051 | 0.1193 | 0 | 0.197 | 0.121
3215 | 0 | 0.84327 | 0.1207 | 0 | 0.20248 | 0.1773
3216 | 0 | 0.84601 | 0.1334 | 0 | 0.2081 | 0.2119
3217 | 0 | 0.84874 | 0.158 | 0 | 0.21384 | 0.2412
3218 | 0 | 0.85146 | 0.184 | 0 | 0.21971 | 0.2516
3219 | 0 | 0.85416 | 0.2062 | 0 | 0.22571 | 0.2461
3220 | 0.003 | 0.85686 | 0.2103 | 0.003 | 0.23184 | 0.2403
3221 | 0.06 | 0.85954 | 0.1825 | 0.057 | 0.23731 | 0.2344
3222 | 0.143 | 0.8622 | 0.2397 | 0.166 | 0.2123 | 0.2714
3223 | 0.26 | 0.85438 | 0.2788 | 0.311 | 0.19198 | 0.2562
3224 | 0.4 | 0.84711 | 0.2871 | 0.449 | 0.18094 | 0.2351
3225 | 0.563 | 0.84236 | 0.29 | 0.581 | 0.17563 | 0.2327
3226 | 0.646 | 0.8451 | 0.2929 | 0.658 | 0.17274 | 0.2362
3227 | 0.698 | 0.84784 | 0.2982 | 0.694 | 0.17045 | 0.2459
3228 | 0.696 | 0.85056 | 0.3106 | 0.69 | 0.17447 | 0.2608
3229 | 0.649 | 0.85327 | 0.3284 | 0.637 | 0.17916 | 0.2765
3230 | 0.571 | 0.85597 | 0.3479 | 0.535 | 0.18035 | 0.286
3231 | 0.471 | 0.85865 | 0.3717 | 0.402 | 0.18456 | 0.2906
3232 | 0.324 | 0.85987 | 0.3959 | 0.271 | 0.18976 | 0.2909
3233 | 0.175 | 0.85903 | 0.4151 | 0.15 | 0.19508 | 0.2877
3234 | 0.071 | 0.85861 | 0.3881 | 0.058 | 0.20052 | 0.2626
3235 | 0.008 | 0.85395 | 0.324 | 0.007 | 0.20609 | 0.22
3236 | 0 | 0.84797 | 0.2696 | 0 | 0.21179 | 0.1962
3237 | 0 | 0.84625 | 0.2246 | 0 | 0.21761 | 0.1869
3238 | 0 | 0.83975 | 0.2269 | 0 | 0.22356 | 0.1966
3239 | 0 | 0.83538 | 0.234 | 0 | 0.22345 | 0.2142
3240 | 0 | 0.83406 | 0.2237 | 0 | 0.21026 | 0.2317
3241 | 0 | 0.83319 | 0.2301 | 0 | 0.20225 | 0.2507
3242 | 0 | 0.83054 | 0.2461 | 0 | 0.19514 | 0.2683
3243 | 0 | 0.82789 | 0.2488 | 0 | 0.18948 | 0.289
3244 | 0 | 0.82789 | 0.2507 | 0.002 | 0.18948 | 0.2992
3245 | 0.021 | 0.82744 | 0.2564 | 0.049 | 0.19479 | 0.3127
3246 | 0.096 | 0.82567 | 0.3037 | 0.125 | 0.20023 | 0.3498
3247 | 0.196 | 0.82031 | 0.3604 | 0.194 | 0.20579 | 0.4226
3248 | 0.287 | 0.81762 | 0.3834 | 0.246 | 0.20756 | 0.4578
3249 | 0.328 | 0.81672 | 0.3911 | 0.276 | 0.19899 | 0.4614
3250 | 0.358 | 0.81957 | 0.3939 | 0.282 | 0.18396 | 0.453
3251 | 0.357 | 0.82242 | 0.4115 | 0.265 | 0.1768 | 0.4497
3252 | 0.339 | 0.82344 | 0.4407 | 0.249 | 0.17274 | 0.4593
3253 | 0.297 | 0.81986 | 0.4683 | 0.233 | 0.17102 | 0.4661
3254 | 0.261 | 0.81852 | 0.4784 | 0.217 | 0.17159 | 0.4667
3255 | 0.209 | 0.81717 | 0.4709 | 0.192 | 0.17505 | 0.4746
3256 | 0.155 | 0.81627 | 0.4423 | 0.141 | 0.18002 | 0.4512
3257 | 0.098 | 0.81537 | 0.3818 | 0.081 | 0.18511 | 0.389
3258 | 0.039 | 0.81822 | 0.2957 | 0.041 | 0.19032 | 0.3518
3259 | 0.003 | 0.81582 | 0.2856 | 0.006 | 0.19565 | 0.3508
3260 | 0 | 0.80993 | 0.2814 | 0 | 0.20111 | 0.3446
3261 | 0 | 0.80583 | 0.2569 | 0 | 0.20669 | 0.3299
3262 | 0 | 0.80171 | 0.2591 | 0 | 0.2124 | 0.3519
3263 | 0 | 0.79849 | 0.2619 | 0 | 0.21824 | 0.3599
3264 | 0 | 0.7971 | 0.2551 | 0 | 0.2242 | 0.3625
3265 | 0 | 0.79525 | 0.2595 | 0 | 0.2303 | 0.3646
3266 | 0 | 0.79247 | 0.2554 | 0 | 0.23653 | 0.3597
3267 | 0 | 0.79014 | 0.251 | 0 | 0.24259 | 0.3673
3268 | 0.001 | 0.78968 | 0.2335 | 0 | 0.22848 | 0.3565
3269 | 0.042 | 0.78968 | 0.2255 | 0.025 | 0.21298 | 0.3793
3270 | 0.137 | 0.79014 | 0.3057 | 0.089 | 0.1977 | 0.4338
3271 | 0.271 | 0.78688 | 0.349 | 0.21 | 0.18335 | 0.522
3272 | 0.371 | 0.78125 | 0.3528 | 0.355 | 0.17798 | 0.5685
3273 | 0.456 | 0.77889 | 0.337 | 0.5 | 0.17332 | 0.5898
3274 | 0.516 | 0.77558 | 0.3237 | 0.582 | 0.17217 | 0.5904
3275 | 0.526 | 0.77511 | 0.3241 | 0.592 | 0.17622 | 0.5832
3276 | 0.512 | 0.77748 | 0.332 | 0.556 | 0.17975 | 0.5785
3277 | 0.457 | 0.77464 | 0.3394 | 0.498 | 0.18154 | 0.581
3278 | 0.387 | 0.77131 | 0.3444 | 0.442 | 0.18396 | 0.5883
3279 | 0.3 | 0.76941 | 0.3463 | 0.364 | 0.18762 | 0.5911
3280 | 0.214 | 0.7675 | 0.3449 | 0.268 | 0.18886 | 0.5881
3281 | 0.115 | 0.77053 | 0.3222 | 0.168 | 0.19073 | 0.5676
3282 | 0.051 | 0.77131 | 0.2728 | 0.08 | 0.18948 | 0.5179
3283 | 0.007 | 0.76941 | 0.2473 | 0.017 | 0.1901 | 0.4773
3284 | 0 | 0.76989 | 0.2557 | 0 | 0.19261 | 0.4533
3285 | 0 | 0.75839 | 0.254 | 0 | 0.19799 | 0.4081
3286 | 0 | 0.75357 | 0.2543 | 0 | 0.2035 | 0.3947
3287 | 0 | 0.75405 | 0.2441 | 0 | 0.20914 | 0.3894
3288 | 0 | 0.75711 | 0.229 | 0 | 0.2149 | 0.371
3289 | 0 | 0.76017 | 0.213 | 0 | 0.2208 | 0.3333
3290 | 0 | 0.76322 | 0.2073 | 0 | 0.22682 | 0.3242
3291 | 0 | 0.76626 | 0.1923 | 0 | 0.23297 | 0.3288
3292 | 0.002 | 0.76929 | 0.1846 | 0.001 | 0.23508 | 0.3181
3293 | 0.039 | 0.7675 | 0.1711 | 0.028 | 0.20823 | 0.307
3294 | 0.094 | 0.76463 | 0.1983 | 0.079 | 0.18886 | 0.3268
3295 | 0.154 | 0.76416 | 0.2827 | 0.163 | 0.17159 | 0.4095
3296 | 0.33 | 0.7608 | 0.3417 | 0.295 | 0.16321 | 0.4306
3297 | 0.459 | 0.76128 | 0.3466 | 0.476 | 0.16212 | 0.4178
3298 | 0.532 | 0.76416 | 0.3402 | 0.603 | 0.16541 | 0.3944
3299 | 0.587 | 0.7632 | 0.3408 | 0.641 | 0.17014 | 0.376
3300 | 0.571 | 0.76624 | 0.3475 | 0.653 | 0.17499 | 0.3642
3301 | 0.532 | 0.76368 | 0.3502 | 0.612 | 0.17996 | 0.3583
3302 | 0.461 | 0.75453 | 0.3518 | 0.519 | 0.18505 | 0.3591
3303 | 0.377 | 0.75114 | 0.3431 | 0.38 | 0.19026 | 0.3578
3304 | 0.276 | 0.74434 | 0.317 | 0.262 | 0.19559 | 0.3414
3305 | 0.156 | 0.73945 | 0.2619 | 0.152 | 0.20104 | 0.3031
3306 | 0.06 | 0.73847 | 0.1676 | 0.065 | 0.20662 | 0.2235
3307 | 0.007 | 0.73011 | 0.1248 | 0.012 | 0.21233 | 0.1729
3308 | 0 | 0.73208 | 0.1151 | 0 | 0.21817 | 0.1719
3309 | 0 | 0.73454 | 0.0945 | 0 | 0.21712 | 0.1648
3310 | 0 | 0.73651 | 0.079 | 0 | 0.2089 | 0.163
3311 | 0 | 0.737 | 0.0655 | 0 | 0.19578 | 0.1616
3312 | 0 | 0.73602 | 0.0519 | 0 | 0.19198 | 0.1435
3313 | 0 | 0.73602 | 0.0401 | 0 | 0.18948 | 0.1207
3314 | 0 | 0.73749 | 0.0325 | 0 | 0.18639 | 0.1012
3315 | 0 | 0.73405 | 0.0273 | 0 | 0.18396 | 0.08
3316 | 0.004 | 0.73602 | 0.0203 | 0.004 | 0.18517 | 0.0532
3317 | 0.055 | 0.73913 | 0.01 | 0.054 | 0.19038 | 0.0268
3318 | 0.154 | 0.74224 | 0.0037 | 0.148 | 0.19572 | 0.0148
3319 | 0.286 | 0.73602 | 0.0043 | 0.288 | 0.20117 | 0.0099
3320 | 0.439 | 0.73405 | 0.0091 | 0.437 | 0.20676 | 0.0093
3321 | 0.557 | 0.73208 | 0.0189 | 0.57 | 0.2123 | 0.0132
3322 | 0.609 | 0.7311 | 0.0291 | 0.624 | 0.20095 | 0.017
3323 | 0.6 | 0.7306 | 0.0334 | 0.629 | 0.19324 | 0.0167
3324 | 0.517 | 0.73356 | 0.0307 | 0.589 | 0.18948 | 0.0148
3325 | 0.469 | 0.73307 | 0.0243 | 0.563 | 0.18335 | 0.0123
3326 | 0.411 | 0.72764 | 0.019 | 0.48 | 0.17739 | 0.0101
3327 | 0.34 | 0.72418 | 0.0141 | 0.372 | 0.16876 | 0.0078
3328 | 0.254 | 0.72467 | 0.0104 | 0.255 | 0.16876 | 0.0065
3329 | 0.155 | 0.72665 | 0.0071 | 0.146 | 0.1682 | 0.0064
3330 | 0.067 | 0.72979 | 0.0047 | 0.056 | 0.1682 | 0.0124
3331 | 0.009 | 0.72665 | 0.005 | 0.009 | 0.173 | 0.0231
3332 | 0 | 0.72269 | 0.013 | 0 | 0.17792 | 0.0346
3333 | 0 | 0.72467 | 0.0432 | 0 | 0.18296 | 0.045
3334 | 0 | 0.72269 | 0.0824 | 0 | 0.18812 | 0.0531
3335 | 0 | 0.72584 | 0.1077 | 0 | 0.1934 | 0.0571
3336 | 0 | 0.72898 | 0.1154 | 0 | 0.1988 | 0.0574
3337 | 0 | 0.73211 | 0.1083 | 0 | 0.20433 | 0.0539
3338 | 0 | 0.73523 | 0.0928 | 0 | 0.20999 | 0.0471
3339 | 0 | 0.73835 | 0.0742 | 0 | 0.21577 | 0.0379
3340 | 0.004 | 0.74145 | 0.0573 | 0.005 | 0.2089 | 0.0293
3341 | 0.061 | 0.74455 | 0.0378 | 0.06 | 0.19198 | 0.0222
3342 | 0.152 | 0.74765 | 0.0079 | 0.15 | 0.17975 | 0.0109
3343 | 0.265 | 0.75073 | 0.0031 | 0.264 | 0.16486 | 0.0076
3344 | 0.383 | 0.75211 | 0.0126 | 0.392 | 0.15361 | 0.0128
3345 | 0.486 | 0.75308 | 0.0155 | 0.512 | 0.15104 | 0.0136
3346 | 0.56 | 0.75615 | 0.0126 | 0.591 | 0.15413 | 0.0101
3347 | 0.601 | 0.7555 | 0.0073 | 0.633 | 0.15859 | 0.0056
3348 | 0.6 | 0.75743 | 0.0029 | 0.64 | 0.16315 | 0.0022
3349 | 0.558 | 0.76032 | 0.0009 | 0.59 | 0.16783 | 0.0008
3350 | 0.484 | 0.75839 | 0.0003 | 0.511 | 0.17263 | 0.0003
3351 | 0.406 | 0.75791 | 0.0001 | 0.412 | 0.17754 | 0.0001
3352 | 0.294 | 0.75839 | 0.0001 | 0.292 | 0.18257 | 0.0001
3353 | 0.178 | 0.76145 | 0.0002 | 0.175 | 0.18771 | 0.0007
3354 | 0.082 | 0.76449 | 0.0008 | 0.084 | 0.19299 | 0.0031
3355 | 0.013 | 0.76753 | 0.0048 | 0.018 | 0.19838 | 0.0102
3356 | 0 | 0.77055 | 0.0148 | 0 | 0.2039 | 0.0285
3357 | 0 | 0.77226 | 0.0323 | 0 | 0.20955 | 0.0614
3358 | 0 | 0.77416 | 0.0559 | 0 | 0.21532 | 0.0992
3359 | 0 | 0.77653 | 0.0827 | 0 | 0.19835 | 0.1326
3360 | 0 | 0.77606 | 0.1056 | 0 | 0.18275 | 0.1593
3361 | 0 | 0.77464 | 0.1254 | 0 | 0.16989 | 0.1775
3362 | 0 | 0.77416 | 0.1442 | 0 | 0.15942 | 0.1918
3363 | 0 | 0.77131 | 0.161 | 0 | 0.14951 | 0.1955
3364 | 0.006 | 0.76893 | 0.161 | 0.007 | 0.14305 | 0.1881
3365 | 0.071 | 0.76702 | 0.0923 | 0.058 | 0.14015 | 0.1316
3366 | 0.165 | 0.76559 | 0.0381 | 0.115 | 0.14403 | 0.073
3367 | 0.258 | 0.76463 | 0.0547 | 0.179 | 0.14822 | 0.0733
3368 | 0.338 | 0.7608 | 0.0726 | 0.282 | 0.15253 | 0.0944
3369 | 0.447 | 0.7526 | 0.0894 | 0.415 | 0.15694 | 0.1187
3370 | 0.526 | 0.74726 | 0.1076 | 0.514 | 0.16146 | 0.1457
3371 | 0.555 | 0.74434 | 0.1304 | 0.564 | 0.1661 | 0.1853
3372 | 0.566 | 0.74743 | 0.1555 | 0.488 | 0.17085 | 0.2341
3373 | 0.528 | 0.7492 | 0.1777 | 0.362 | 0.17572 | 0.2733
3374 | 0.419 | 0.74726 | 0.1837 | 0.26 | 0.18071 | 0.2863
3375 | 0.271 | 0.74434 | 0.1805 | 0.215 | 0.18581 | 0.2861
3376 | 0.157 | 0.74189 | 0.1734 | 0.172 | 0.19104 | 0.2669
3377 | 0.084 | 0.74092 | 0.1503 | 0.122 | 0.19639 | 0.2162
3378 | 0.037 | 0.73798 | 0.1173 | 0.056 | 0.20186 | 0.1323
3379 | 0.005 | 0.73749 | 0.0946 | 0.009 | 0.20746 | 0.0935
3380 | 0 | 0.73454 | 0.0809 | 0 | 0.18578 | 0.1028
3381 | 0 | 0.73405 | 0.0654 | 0 | 0.16431 | 0.1174
3382 | 0 | 0.73208 | 0.0565 | 0 | 0.15518 | 0.1292
3383 | 0 | 0.73011 | 0.0517 | 0 | 0.1485 | 0.1304
3384 | 0 | 0.72962 | 0.0513 | 0 | 0.14452 | 0.1254
3385 | 0 | 0.72665 | 0.0573 | 0 | 0.146 | 0.1153
3386 | 0 | 0.72418 | 0.0644 | 0 | 0.15025 | 0.1011
3387 | 0 | 0.72467 | 0.0656 | 0 | 0.1546 | 0.0846
3388 | 0.005 | 0.72782 | 0.055 | 0.008 | 0.15907 | 0.0611
3389 | 0.062 | 0.73095 | 0.0258 | 0.077 | 0.16365 | 0.0286
3390 | 0.152 | 0.72962 | 0.0041 | 0.18 | 0.16834 | 0.0087
3391 | 0.268 | 0.71523 | 0.006 | 0.3 | 0.17314 | 0.0157
3392 | 0.405 | 0.70724 | 0.0209 | 0.403 | 0.17807 | 0.0369
3393 | 0.511 | 0.71042 | 0.0436 | 0.465 | 0.18311 | 0.0601
3394 | 0.553 | 0.71359 | 0.061 | 0.483 | 0.18827 | 0.0753
3395 | 0.523 | 0.71623 | 0.0686 | 0.484 | 0.18886 | 0.0842
3396 | 0.492 | 0.71723 | 0.0652 | 0.475 | 0.18701 | 0.0816
3397 | 0.504 | 0.71573 | 0.0513 | 0.415 | 0.18639 | 0.0651
3398 | 0.492 | 0.71074 | 0.0334 | 0.374 | 0.17975 | 0.0435
3399 | 0.425 | 0.70373 | 0.0194 | 0.355 | 0.17622 | 0.0292
3400 | 0.316 | 0.70222 | 0.0124 | 0.299 | 0.17389 | 0.0251
3401 | 0.193 | 0.70172 | 0.0102 | 0.197 | 0.17159 | 0.0241
3402 | 0.084 | 0.70473 | 0.0109 | 0.097 | 0.16932 | 0.0305
3403 | 0.015 | 0.70423 | 0.0191 | 0.022 | 0.16708 | 0.0593
3404 | 0 | 0.69769 | 0.037 | 0 | 0.16652 | 0.0984
3405 | 0 | 0.6982 | 0.0739 | 0 | 0.17128 | 0.1608
3406 | 0 | 0.69769 | 0.1311 | 0 | 0.17616 | 0.2272
3407 | 0 | 0.70071 | 0.1722 | 0 | 0.18116 | 0.2648
3408 | 0 | 0.7039 | 0.1952 | 0 | 0.18627 | 0.2804
3409 | 0 | 0.70709 | 0.2062 | 0 | 0.19151 | 0.2784
3410 | 0 | 0.71024 | 0.2023 | 0 | 0.18948 | 0.2688
3411 | 0 | 0.71024 | 0.1917 | 0 | 0.17916 | 0.2542
3412 | 0.007 | 0.71024 | 0.1785 | 0.009 | 0.16989 | 0.2298
3413 | 0.062 | 0.70974 | 0.1155 | 0.076 | 0.16376 | 0.1601
3414 | 0.166 | 0.71074 | 0.0457 | 0.184 | 0.16049 | 0.097
3415 | 0.313 | 0.71124 | 0.0332 | 0.321 | 0.15782 | 0.0913
3416 | 0.441 | 0.70824 | 0.1462 | 0.445 | 0.15782 | 0.2177
3417 | 0.542 | 0.70574 | 0.2638 | 0.536 | 0.16236 | 0.36
3418 | 0.6 | 0.70423 | 0.328 | 0.586 | 0.16702 | 0.4496
3419 | 0.602 | 0.70741 | 0.3525 | 0.575 | 0.1718 | 0.4987
3420 | 0.539 | 0.71059 | 0.3461 | 0.524 | 0.17669 | 0.5187
3421 | 0.479 | 0.71376 | 0.3145 | 0.432 | 0.18169 | 0.5063
3422 | 0.448 | 0.71693 | 0.265 | 0.369 | 0.18682 | 0.4751
3423 | 0.405 | 0.72009 | 0.2088 | 0.316 | 0.19207 | 0.4272
3424 | 0.315 | 0.72324 | 0.1592 | 0.234 | 0.19745 | 0.3681
3425 | 0.195 | 0.72638 | 0.1266 | 0.151 | 0.20294 | 0.3266
3426 | 0.086 | 0.72952 | 0.1311 | 0.075 | 0.20857 | 0.3326
3427 | 0.014 | 0.72567 | 0.192 | 0.017 | 0.21432 | 0.3435
3428 | 0 | 0.72021 | 0.2761 | 0 | 0.2202 | 0.3383
3429 | 0 | 0.72021 | 0.3015 | 0 | 0.22621 | 0.3119
3430 | 0 | 0.7217 | 0.2833 | 0 | 0.22062 | 0.2792
3431 | 0 | 0.72485 | 0.2498 | 0 | 0.21712 | 0.2281
3432 | 0 | 0.72799 | 0.2267 | 0 | 0.21852 | 0.163
3433 | 0 | 0.73112 | 0.203 | 0 | 0.21922 | 0.1075
3434 | 0 | 0.73425 | 0.173 | 0 | 0.21712 | 0.0791
3435 | 0 | 0.73737 | 0.1405 | 0 | 0.20756 | 0.0668
3436 | 0.004 | 0.74048 | 0.1066 | 0.006 | 0.19706 | 0.0511
3437 | 0.052 | 0.74336 | 0.0553 | 0.043 | 0.18824 | 0.0301
3438 | 0.144 | 0.74646 | 0.0333 | 0.09 | 0.18035 | 0.0168
3439 | 0.279 | 0.74954 | 0.0394 | 0.16 | 0.17389 | 0.0185
3440 | 0.417 | 0.75262 | 0.042 | 0.267 | 0.17102 | 0.031
3441 | 0.508 | 0.75569 | 0.0466 | 0.406 | 0.16932 | 0.0418
3442 | 0.558 | 0.75875 | 0.0487 | 0.496 | 0.17102 | 0.0461
3443 | 0.577 | 0.76181 | 0.0469 | 0.54 | 0.1759 | 0.0414
3444 | 0.525 | 0.76485 | 0.0426 | 0.504 | 0.18088 | 0.0346
3445 | 0.385 | 0.76788 | 0.0383 | 0.425 | 0.18599 | 0.0313
3446 | 0.229 | 0.77091 | 0.0395 | 0.334 | 0.19123 | 0.0357
3447 | 0.137 | 0.77393 | 0.053 | 0.226 | 0.19658 | 0.054
3448 | 0.083 | 0.77693 | 0.0724 | 0.136 | 0.20206 | 0.0743
3449 | 0.044 | 0.77993 | 0.0971 | 0.073 | 0.20766 | 0.0813
3450 | 0.016 | 0.78292 | 0.1162 | 0.03 | 0.21339 | 0.0987
3451 | 0.001 | 0.78589 | 0.1302 | 0.005 | 0.20958 | 0.1316
3452 | 0 | 0.78886 | 0.1382 | 0 | 0.1977 | 0.1607
3453 | 0 | 0.79182 | 0.1424 | 0 | 0.18578 | 0.1915
3454 | 0 | 0.79477 | 0.1396 | 0 | 0.18275 | 0.2266
3455 | 0 | 0.7977 | 0.1284 | 0 | 0.18275 | 0.232
3456 | 0 | 0.80063 | 0.1289 | 0 | 0.18335 | 0.2136
3457 | 0 | 0.80354 | 0.1201 | 0 | 0.18335 | 0.1997
3458 | 0 | 0.80645 | 0.1073 | 0 | 0.18762 | 0.1728
3459 | 0 | 0.80934 | 0.0937 | 0 | 0.19289 | 0.1398
3460 | 0.005 | 0.81222 | 0.0775 | 0.002 | 0.19828 | 0.1071
3461 | 0.056 | 0.8151 | 0.0498 | 0.03 | 0.20357 | 0.0761
3462 | 0.158 | 0.81796 | 0.0419 | 0.094 | 0.20291 | 0.0616
3463 | 0.287 | 0.82081 | 0.0352 | 0.187 | 0.19642 | 0.0725
3464 | 0.398 | 0.82364 | 0.0267 | 0.315 | 0.18154 | 0.0711
3465 | 0.491 | 0.82647 | 0.0197 | 0.437 | 0.17045 | 0.0612
3466 | 0.55 | 0.82928 | 0.0153 | 0.522 | 0.16321 | 0.0522
3467 | 0.558 | 0.83209 | 0.0129 | 0.551 | 0.16212 | 0.0453
3468 | 0.53 | 0.83488 | 0.0125 | 0.56 | 0.16541 | 0.0391
3469 | 0.459 | 0.83766 | 0.0161 | 0.515 | 0.1682 | 0.0327
3470 | 0.371 | 0.84042 | 0.0257 | 0.409 | 0.16932 | 0.0284
3471 | 0.283 | 0.84318 | 0.0438 | 0.315 | 0.16932 | 0.026
3472 | 0.211 | 0.84592 | 0.0669 | 0.237 | 0.16932 | 0.0256
3473 | 0.138 | 0.84366 | 0.0944 | 0.143 | 0.17102 | 0.0311
3474 | 0.062 | 0.84105 | 0.1259 | 0.07 | 0.1759 | 0.0469
3475 | 0.01 | 0.83975 | 0.1446 | 0.016 | 0.18088 | 0.0631
3476 | 0 | 0.84251 | 0.1435 | 0 | 0.18599 | 0.074
3477 | 0 | 0.84525 | 0.1386 | 0 | 0.19123 | 0.0761
3478 | 0 | 0.84799 | 0.1309 | 0 | 0.19658 | 0.072
3479 | 0 | 0.85071 | 0.1284 | 0 | 0.20206 | 0.0736
3480 | 0 | 0.85342 | 0.1286 | 0 | 0.20766 | 0.0775
3481 | 0 | 0.85225 | 0.1369 | 0 | 0.21339 | 0.0843
3482 | 0 | 0.85495 | 0.1367 | 0 | 0.21852 | 0.0867
3483 | 0 | 0.85523 | 0.133 | 0 | 0.20225 | 0.0861
3484 | 0.004 | 0.84883 | 0.1144 | 0.008 | 0.18762 | 0.0775
3485 | 0.047 | 0.83975 | 0.1069 | 0.061 | 0.17563 | 0.0563
3486 | 0.116 | 0.83844 | 0.1194 | 0.145 | 0.16932 | 0.0498
3487 | 0.194 | 0.83801 | 0.111 | 0.257 | 0.16596 | 0.0422
3488 | 0.263 | 0.83626 | 0.0874 | 0.374 | 0.16266 | 0.0303
3489 | 0.323 | 0.83713 | 0.0615 | 0.47 | 0.16431 | 0.0208
3490 | 0.358 | 0.83669 | 0.0425 | 0.549 | 0.16876 | 0.0171
3491 | 0.364 | 0.83319 | 0.0315 | 0.598 | 0.17358 | 0.0147
3492 | 0.366 | 0.83275 | 0.0262 | 0.604 | 0.17851 | 0.0129
3493 | 0.351 | 0.8301 | 0.0243 | 0.593 | 0.18356 | 0.0122
3494 | 0.33 | 0.82611 | 0.0239 | 0.52 | 0.18873 | 0.0121
3495 | 0.275 | 0.827 | 0.0247 | 0.441 | 0.19403 | 0.0127
3496 | 0.208 | 0.82744 | 0.0256 | 0.319 | 0.19945 | 0.0144
3497 | 0.132 | 0.82344 | 0.0284 | 0.198 | 0.20499 | 0.0192
3498 | 0.061 | 0.82255 | 0.0341 | 0.101 | 0.19642 | 0.0273
3499 | 0.012 | 0.81942 | 0.041 | 0.028 | 0.19135 | 0.036
3500 | 0 | 0.81852 | 0.0446 | 0 | 0.18824 | 0.0424
3501 | 0 | 0.81265 | 0.0396 | 0 | 0.18886 | 0.0388
3502 | 0 | 0.81311 | 0.0356 | 0 | 0.19416 | 0.0355
3503 | 0 | 0.81446 | 0.0394 | 0 | 0.19958 | 0.0363
3504 | 0 | 0.81582 | 0.0428 | 0 | 0.20513 | 0.04
3505 | 0 | 0.8122 | 0.0471 | 0 | 0.2108 | 0.0462
3506 | 0 | 0.80902 | 0.0479 | 0 | 0.21573 | 0.0518
3507 | 0 | 0.8072 | 0.0463 | 0 | 0.21093 | 0.0578
3508 | 0.007 | 0.804 | 0.0409 | 0.012 | 0.20225 | 0.0636
3509 | 0.06 | 0.80033 | 0.0191 | 0.079 | 0.19324 | 0.0563
3510 | 0.142 | 0.79987 | 0.0139 | 0.175 | 0.18639 | 0.047
3511 | 0.227 | 0.79386 | 0.0133 | 0.292 | 0.18035 | 0.0397
3512 | 0.286 | 0.79293 | 0.0106 | 0.407 | 0.17798 | 0.0325
3513 | 0.332 | 0.79154 | 0.0087 | 0.503 | 0.18275 | 0.0275
3514 | 0.338 | 0.792 | 0.0085 | 0.56 | 0.1879 | 0.023
3515 | 0.322 | 0.79495 | 0.0102 | 0.58 | 0.19318 | 0.0179
3516 | 0.297 | 0.79247 | 0.0126 | 0.558 | 0.19857 | 0.0131
3517 | 0.277 | 0.78874 | 0.0149 | 0.501 | 0.2041 | 0.0084
3518 | 0.242 | 0.78968 | 0.017 | 0.411 | 0.20975 | 0.0041
3519 | 0.229 | 0.79263 | 0.0162 | 0.323 | 0.21553 | 0.003
3520 | 0.196 | 0.79247 | 0.0119 | 0.216 | 0.22143 | 0.003
3521 | 0.137 | 0.79386 | 0.008 | 0.11 | 0.22747 | 0.0063
3522 | 0.069 | 0.79479 | 0.0066 | 0.048 | 0.22776 | 0.0175
3523 | 0.014 | 0.78874 | 0.0084 | 0.011 | 0.22345 | 0.0314
3524 | 0 | 0.78031 | 0.0099 | 0 | 0.21435 | 0.0382
3525 | 0 | 0.77983 | 0.0083 | 0 | 0.20823 | 0.0325
3526 | 0 | 0.77653 | 0.0064 | 0 | 0.20622 | 0.0219
3527 | 0 | 0.77842 | 0.0053 | 0 | 0.21192 | 0.0156
3528 | 0 | 0.77842 | 0.0047 | 0 | 0.21775 | 0.0105
3529 | 0 | 0.77842 | 0.0049 | 0 | 0.22345 | 0.0058
3530 | 0 | 0.77842 | 0.006 | 0 | 0.22704 | 0.0026
3531 | 0 | 0.77842 | 0.0061 | 0 | 0.23067 | 0.0023
3532 | 0.004 | 0.77842 | 0.0045 | 0.004 | 0.23286 | 0.0044
3533 | 0.051 | 0.78125 | 0.0015 | 0.043 | 0.23657 | 0.0044
3534 | 0.152 | 0.78078 | 0.0004 | 0.107 | 0.23731 | 0.0029
3535 | 0.277 | 0.78172 | 0.0004 | 0.182 | 0.23806 | 0.0015
3536 | 0.402 | 0.77983 | 0.0003 | 0.276 | 0.22921 | 0.0007
3537 | 0.504 | 0.77936 | 0.0001 | 0.378 | 0.21298 | 0.0007
3538 | 0.568 | 0.78235 | 0 | 0.479 | 0.19964 | 0.0006
3539 | 0.58 | 0.78533 | 0 | 0.51 | 0.1901 | 0.0006
3540 | 0.578 | 0.7883 | 0 | 0.459 | 0.18517 | 0.0006
3541 | 0.518 | 0.79126 | 0.0001 | 0.399 | 0.18762 | 0.0008
3542 | 0.422 | 0.79421 | 0 | 0.323 | 0.19289 | 0.0016
3543 | 0.323 | 0.79715 | 0.0002 | 0.248 | 0.19828 | 0.0037
3544 | 0.232 | 0.79849 | 0.0008 | 0.182 | 0.2038 | 0.0075
3545 | 0.159 | 0.79571 | 0.002 | 0.116 | 0.20944 | 0.0138
3546 | 0.078 | 0.792 | 0.0054 | 0.057 | 0.21521 | 0.0258
3547 | 0.017 | 0.79247 | 0.0177 | 0.014 | 0.22112 | 0.0498
3548 | 0 | 0.792 | 0.042 | 0 | 0.22715 | 0.0814
3549 | 0 | 0.79386 | 0.061 | 0 | 0.23331 | 0.0971
3550 | 0 | 0.79293 | 0.0672 | 0 | 0.2396 | 0.096
3551 | 0 | 0.79432 | 0.0656 | 0 | 0.24603 | 0.0884
3552 | 0 | 0.79247 | 0.0603 | 0 | 0.25259 | 0.081
3553 | 0 | 0.79541 | 0.053 | 0 | 0.23508 | 0.0737
3554 | 0 | 0.79835 | 0.0464 | 0 | 0.21782 | 0.0677
3555 | 0 | 0.80127 | 0.0411 | 0 | 0.20689 | 0.0632
3556 | 0.009 | 0.80418 | 0.0364 | 0.01 | 0.19899 | 0.0566
3557 | 0.072 | 0.79432 | 0.015 | 0.074 | 0.19514 | 0.0343
3558 | 0.174 | 0.79479 | 0.0053 | 0.176 | 0.1901 | 0.0258
3559 | 0.303 | 0.79773 | 0.0042 | 0.304 | 0.18578 | 0.0274
3560 | 0.432 | 0.80065 | 0.0016 | 0.43 | 0.18396 | 0.0288
3561 | 0.532 | 0.80357 | 0.0006 | 0.536 | 0.18396 | 0.0324
3562 | 0.586 | 0.80647 | 0.0005 | 0.568 | 0.18456 | 0.0401
3563 | 0.583 | 0.80936 | 0.0012 | 0.602 | 0.18948 | 0.0532
3564 | 0.543 | 0.81129 | 0.0024 | 0.589 | 0.19479 | 0.0711
3565 | 0.492 | 0.81417 | 0.0039 | 0.551 | 0.20023 | 0.087
3566 | 0.426 | 0.81703 | 0.0055 | 0.504 | 0.20579 | 0.0964
3567 | 0.339 | 0.81989 | 0.0065 | 0.43 | 0.21148 | 0.0977
3568 | 0.234 | 0.81897 | 0.0084 | 0.323 | 0.21729 | 0.0941
3569 | 0.144 | 0.81537 | 0.0131 | 0.2 | 0.21922 | 0.092
3570 | 0.068 | 0.81356 | 0.0283 | 0.097 | 0.21367 | 0.0964
3571 | 0.014 | 0.81401 | 0.0756 | 0.029 | 0.21093 | 0.1196
3572 | 0 | 0.80993 | 0.1337 | 0 | 0.20689 | 0.1527
3573 | 0 | 0.81175 | 0.1433 | 0 | 0.19964 | 0.1457
3574 | 0 | 0.81446 | 0.1338 | 0 | 0.19451 | 0.134
3575 | 0 | 0.81717 | 0.1293 | 0 | 0.19198 | 0.1305
3576 | 0 | 0.81717 | 0.1314 | 0 | 0.19387 | 0.1379
3577 | 0 | 0.81265 | 0.1341 | 0 | 0.19835 | 0.1527
3578 | 0 | 0.80674 | 0.1301 | 0 | 0.20387 | 0.1537
3579 | 0 | 0.80964 | 0.1288 | 0 | 0.20622 | 0.1591
3580 | 0.008 | 0.81252 | 0.1118 | 0.011 | 0.20756 | 0.159
3581 | 0.061 | 0.81539 | 0.0661 | 0.07 | 0.20622 | 0.1161
3582 | 0.134 | 0.81825 | 0.0457 | 0.152 | 0.20423 | 0.0885
3583 | 0.215 | 0.8211 | 0.075 | 0.257 | 0.2016 | 0.1155
3584 | 0.301 | 0.82344 | 0.1125 | 0.38 | 0.19835 | 0.1633
3585 | 0.382 | 0.82627 | 0.1425 | 0.478 | 0.19198 | 0.2091
3586 | 0.44 | 0.82908 | 0.1609 | 0.541 | 0.19198 | 0.2381
3587 | 0.46 | 0.83189 | 0.1643 | 0.571 | 0.19735 | 0.2519
3588 | 0.398 | 0.83231 | 0.156 | 0.545 | 0.20284 | 0.2629
3589 | 0.321 | 0.83494 | 0.1416 | 0.469 | 0.20847 | 0.2752
3590 | 0.224 | 0.83772 | 0.1255 | 0.376 | 0.21421 | 0.284
3591 | 0.161 | 0.84049 | 0.1118 | 0.269 | 0.22009 | 0.2744
3592 | 0.111 | 0.84324 | 0.1057 | 0.183 | 0.2261 | 0.2628
3593 | 0.072 | 0.84599 | 0.1229 | 0.105 | 0.22345 | 0.2805
3594 | 0.035 | 0.84872 | 0.1685 | 0.046 | 0.21161 | 0.3252
3595 | 0.007 | 0.85054 | 0.2295 | 0.009 | 0.2089 | 0.3906
3596 | 0 | 0.85054 | 0.2945 | 0 | 0.20622 | 0.4202
3597 | 0 | 0.85054 | 0.3163 | 0 | 0.20823 | 0.4239
3598 | 0 | 0.85097 | 0.3195 | 0 | 0.21093 | 0.4526
3599 | 0 | 0.85352 | 0.285 | 0 | 0.21573 | 0.4251
3600 | 0 | 0.85622 | 0.276 | 0 | 0.22133 | 0.4178
3601 | 0 | 0.85891 | 0.2715 | 0 | 0.22736 | 0.3754
3602 | 0 | 0.86158 | 0.2893 | 0 | 0.23353 | 0.3552
3603 | 0 | 0.86423 | 0.2962 | 0 | 0.23983 | 0.3641
3604 | 0.009 | 0.86688 | 0.2841 | 0.011 | 0.24626 | 0.3616
3605 | 0.066 | 0.86951 | 0.2378 | 0.072 | 0.25282 | 0.3334
3606 | 0.156 | 0.87213 | 0.2325 | 0.159 | 0.25953 | 0.2972
3607 | 0.264 | 0.87474 | 0.2729 | 0.261 | 0.26542 | 0.3154
3608 | 0.35 | 0.87733 | 0.3378 | 0.356 | 0.27238 | 0.4392
3609 | 0.391 | 0.87992 | 0.3742 | 0.436 | 0.27117 | 0.5349
3610 | 0.423 | 0.88248 | 0.3632 | 0.483 | 0.26542 | 0.5949
3611 | 0.437 | 0.88504 | 0.3297 | 0.485 | 0.26299 | 0.6047
3612 | 0.411 | 0.88758 | 0.2935 | 0.44 | 0.26137 | 0.5759
3613 | 0.343 | 0.89011 | 0.2478 | 0.376 | 0.25977 | 0.5199
3614 | 0.245 | 0.89263 | 0.1824 | 0.288 | 0.25897 | 0.4416
3615 | 0.185 | 0.89513 | 0.1175 | 0.202 | 0.25897 | 0.3785
3616 | 0.127 | 0.89762 | 0.0887 | 0.126 | 0.26137 | 0.3575
3617 | 0.079 | 0.90009 | 0.0835 | 0.069 | 0.26299 | 0.3425
3618 | 0.041 | 0.90255 | 0.0855 | 0.028 | 0.26542 | 0.3452
3619 | 0.009 | 0.905 | 0.0895 | 0.005 | 0.26542 | 0.3525
3620 | 0 | 0.90743 | 0.0863 | 0 | 0.26788 | 0.3424
3621 | 0 | 0.90986 | 0.0686 | 0 | 0.26788 | 0.319
3622 | 0 | 0.91226 | 0.0551 | 0 | 0.2687 | 0.291
3623 | 0 | 0.91466 | 0.0449 | 0 | 0.27367 | 0.2726
3624 | 0 | 0.91704 | 0.0359 | 0 | 0.27283 | 0.2396
3625 | 0 | 0.9194 | 0.0305 | 0 | 0.25897 | 0.2065
3626 | 0 | 0.92176 | 0.026 | 0 | 0.24564 | 0.1874
3627 | 0 | 0.92409 | 0.0236 | 0 | 0.24259 | 0.1824
3628 | 0.01 | 0.92642 | 0.0228 | 0.013 | 0.24259 | 0.1738
3629 | 0.064 | 0.92873 | 0.0118 | 0.077 | 0.24641 | 0.1349
3630 | 0.147 | 0.93103 | 0.0034 | 0.166 | 0.25298 | 0.108
3631 | 0.246 | 0.93331 | 0.0036 | 0.268 | 0.25968 | 0.108
3632 | 0.322 | 0.93558 | 0.006 | 0.361 | 0.26653 | 0.117
3633 | 0.365 | 0.93784 | 0.0083 | 0.406 | 0.2735 | 0.1341
3634 | 0.35 | 0.94008 | 0.009 | 0.416 | 0.28061 | 0.1502
3635 | 0.3 | 0.94231 | 0.0084 | 0.413 | 0.28786 | 0.1613
3636 | 0.252 | 0.94453 | 0.0088 | 0.376 | 0.29525 | 0.1714
3637 | 0.201 | 0.94673 | 0.0107 | 0.343 | 0.30277 | 0.1825
3638 | 0.159 | 0.94892 | 0.0124 | 0.289 | 0.31043 | 0.1932
3639 | 0.121 | 0.95109 | 0.014 | 0.23 | 0.31823 | 0.201
3640 | 0.08 | 0.95325 | 0.0194 | 0.162 | 0.32432 | 0.2042
3641 | 0.047 | 0.95539 | 0.0322 | 0.102 | 0.32526 | 0.204
3642 | 0.023 | 0.95753 | 0.0502 | 0.053 | 0.32243 | 0.2061
3643 | 0.005 | 0.95964 | 0.0765 | 0.016 | 0.32337 | 0.2172
3644 | 0 | 0.96175 | 0.1031 | 0 | 0.29955 | 0.2416
3645 | 0 | 0.96384 | 0.1028 | 0 | 0.28553 | 0.2465
3646 | 0 | 0.96592 | 0.0921 | 0 | 0.28381 | 0.2356
3647 | 0 | 0.96798 | 0.0869 | 0 | 0.28986 | 0.2259
3648 | 0 | 0.97003 | 0.0849 | 0 | 0.29728 | 0.2372
3649 | 0 | 0.97206 | 0.0914 | 0 | 0.30484 | 0.2646
3650 | 0 | 0.97409 | 0.0889 | 0 | 0.31254 | 0.2873
3651 | 0 | 0.9761 | 0.0843 | 0 | 0.32037 | 0.3209
3652 | 0.004 | 0.97809 | 0.083 | 0.006 | 0.32834 | 0.343
3653 | 0.039 | 0.98007 | 0.0691 | 0.047 | 0.33644 | 0.3253
3654 | 0.108 | 0.98204 | 0.0581 | 0.129 | 0.34468 | 0.3134
3655 | 0.209 | 0.98399 | 0.0671 | 0.249 | 0.35306 | 0.3612
3656 | 0.324 | 0.98593 | 0.0755 | 0.39 | 0.36156 | 0.4012
3657 | 0.414 | 0.98786 | 0.0792 | 0.488 | 0.37019 | 0.4308
3658 | 0.441 | 0.98977 | 0.0772 | 0.561 | 0.37896 | 0.4537
3659 | 0.401 | 0.99167 | 0.071 | 0.593 | 0.38785 | 0.4662
3660 | 0.343 | 0.99356 | 0.0643 | 0.573 | 0.39687 | 0.4657
3661 | 0.307 | 0.99543 | 0.055 | 0.526 | 0.40601 | 0.4549
3662 | 0.282 | 0.99729 | 0.046 | 0.451 | 0.41527 | 0.4281
3663 | 0.234 | 0.99698 | 0.0372 | 0.355 | 0.42466 | 0.3829
3664 | 0.177 | 0.99137 | 0.0295 | 0.26 | 0.43415 | 0.3369
3665 | 0.119 | 0.98625 | 0.0234 | 0.175 | 0.44377 | 0.2743
3666 | 0.062 | 0.98319 | 0.0197 | 0.091 | 0.45349 | 0.2187
3667 | 0.015 | 0.98165 | 0.0279 | 0.027 | 0.46332 | 0.2126
3668 | 0 | 0.98041 | 0.0435 | 0 | 0.47325 | 0.2186
3669 | 0 | 0.97254 | 0.0517 | 0 | 0.48329 | 0.2134
3670 | 0 | 0.96642 | 0.0575 | 0 | 0.49342 | 0.1922
3671 | 0 | 0.96315 | 0.06 | 0 | 0.50364 | 0.1693
3672 | 0 | 0.96523 | 0.0611 | 0 | 0.51396 | 0.1559
3673 | 0 | 0.9673 | 0.0653 | 0 | 0.52435 | 0.1536
3674 | 0 | 0.96935 | 0.0679 | 0 | 0.53483 | 0.155
3675 | 0 | 0.97139 | 0.0679 | 0 | 0.54538 | 0.1543
3676 | 0.01 | 0.97342 | 0.0526 | 0.009 | 0.53714 | 0.1397
3677 | 0.069 | 0.97543 | 0.022 | 0.056 | 0.52102 | 0.1062
3678 | 0.159 | 0.97191 | 0.01 | 0.13 | 0.51365 | 0.0901
3679 | 0.255 | 0.96901 | 0.0157 | 0.223 | 0.52225 | 0.0992
3680 | 0.372 | 0.96707 | 0.0308 | 0.339 | 0.53272 | 0.1227
3681 | 0.482 | 0.96913 | 0.0481 | 0.444 | 0.54326 | 0.1524
3682 | 0.553 | 0.97117 | 0.0593 | 0.535 | 0.55387 | 0.1739
3683 | 0.584 | 0.97159 | 0.0669 | 0.587 | 0.56454 | 0.1842
3684 | 0.58 | 0.97127 | 0.0784 | 0.605 | 0.57528 | 0.1951
3685 | 0.541 | 0.96869 | 0.0893 | 0.577 | 0.58608 | 0.2121
3686 | 0.481 | 0.97074 | 0.0938 | 0.511 | 0.59693 | 0.2278
3687 | 0.371 | 0.97127 | 0.0921 | 0.426 | 0.60782 | 0.2331
3688 | 0.238 | 0.96544 | 0.0923 | 0.323 | 0.61876 | 0.2411
3689 | 0.129 | 0.95818 | 0.0787 | 0.196 | 0.62908 | 0.223
3690 | 0.052 | 0.95784 | 0.0679 | 0.091 | 0.63038 | 0.2256
3691 | 0.01 | 0.95684 | 0.0908 | 0.023 | 0.6382 | 0.2686
3692 | 0 | 0.95684 | 0.1292 | 0 | 0.64922 | 0.316
3693 | 0 | 0.95482 | 0.1563 | 0 | 0.66026 | 0.323
3694 | 0 | 0.95006 | 0.1595 | 0 | 0.65255 | 0.296
3695 | 0 | 0.95041 | 0.1469 | 0 | 0.64472 | 0.2485
3696 | 0 | 0.95257 | 0.1268 | 0 | 0.61611 | 0.2103
3697 | 0 | 0.95472 | 0.1118 | 0 | 0.59545 | 0.1821
3698 | 0 | 0.95279 | 0.1015 | 0 | 0.58135 | 0.1693
3699 | 0 | 0.94972 | 0.0923 | 0 | 0.57115 | 0.1631
3700 | 0.012 | 0.94766 | 0.0807 | 0.014 | 0.5686 | 0.1463
3701 | 0.077 | 0.94663 | 0.0394 | 0.076 | 0.56606 | 0.1053
3702 | 0.179 | 0.94175 | 0.0408 | 0.175 | 0.56733 | 0.0843
3703 | 0.306 | 0.94175 | 0.0997 | 0.302 | 0.57369 | 0.0983
3704 | 0.429 | 0.9428 | 0.1869 | 0.435 | 0.58448 | 0.1416
3705 | 0.529 | 0.94489 | 0.256 | 0.545 | 0.59532 | 0.1826
3706 | 0.609 | 0.93964 | 0.2872 | 0.621 | 0.60621 | 0.2025
3707 | 0.654 | 0.93575 | 0.2933 | 0.662 | 0.61714 | 0.2088
3708 | 0.657 | 0.93144 | 0.2887 | 0.668 | 0.62811 | 0.2099
3709 | 0.623 | 0.93373 | 0.2716 | 0.638 | 0.63911 | 0.2046
3710 | 0.56 | 0.93599 | 0.2429 | 0.575 | 0.61999 | 0.1924
3711 | 0.463 | 0.93823 | 0.2079 | 0.479 | 0.59802 | 0.1776
3712 | 0.334 | 0.93503 | 0.1805 | 0.358 | 0.58518 | 0.1643
3713 | 0.205 | 0.93108 | 0.1532 | 0.225 | 0.57751 | 0.1482
3714 | 0.103 | 0.92964 | 0.1197 | 0.116 | 0.57242 | 0.1342
3715 | 0.024 | 0.93072 | 0.1198 | 0.039 | 0.57369 | 0.152
3716 | 0 | 0.93288 | 0.1312 | 0 | 0.56606 | 0.1768
3717 | 0 | 0.93516 | 0.1151 | 0 | 0.54965 | 0.1703
3718 | 0 | 0.93324 | 0.0848 | 0 | 0.52472 | 0.1442
3719 | 0 | 0.92782 | 0.0552 | 0 | 0.5112 | 0.1123
3720 | 0 | 0.92527 | 0.0326 | 0 | 0.50267 | 0.0847
3721 | 0 | 0.92759 | 0.0172 | 0 | 0.51297 | 0.0615
3722 | 0 | 0.92989 | 0.0084 | 0 | 0.52336 | 0.0466
3723 | 0 | 0.93036 | 0.0036 | 0 | 0.53383 | 0.0393
3724 | 0.015 | 0.9249 | 0.0019 | 0.021 | 0.54438 | 0.0376
3725 | 0.081 | 0.92417 | 0.0004 | 0.095 | 0.555 | 0.0216
3726 | 0.18 | 0.92649 | 0.0002 | 0.202 | 0.56568 | 0.008
3727 | 0.301 | 0.9288 | 0.007 | 0.335 | 0.57643 | 0.0076
3728 | 0.424 | 0.9311 | 0.0171 | 0.464 | 0.58518 | 0.0137
3729 | 0.528 | 0.93339 | 0.0259 | 0.567 | 0.57751 | 0.017
3730 | 0.593 | 0.93324 | 0.0285 | 0.635 | 0.55721 | 0.0157
3731 | 0.628 | 0.93551 | 0.0258 | 0.665 | 0.54463 | 0.0133
3732 | 0.632 | 0.93681 | 0.0203 | 0.66 | 0.53838 | 0.0125
3733 | 0.593 | 0.93906 | 0.015 | 0.62 | 0.5334 | 0.0138
3734 | 0.518 | 0.9413 | 0.0123 | 0.554 | 0.54088 | 0.017
3735 | 0.422 | 0.94352 | 0.0128 | 0.461 | 0.55147 | 0.0225
3736 | 0.296 | 0.94573 | 0.0189 | 0.344 | 0.56214 | 0.0328
3737 | 0.179 | 0.94792 | 0.0299 | 0.22 | 0.57286 | 0.0472
3738 | 0.089 | 0.9501 | 0.0433 | 0.115 | 0.58365 | 0.0622
3739 | 0.023 | 0.94869 | 0.0642 | 0.04 | 0.59449 | 0.0833
3740 | 0 | 0.94663 | 0.0904 | 0 | 0.60537 | 0.1098
3741 | 0 | 0.94869 | 0.0956 | 0 | 0.6163 | 0.1152
3742 | 0 | 0.95087 | 0.0827 | 0 | 0.62726 | 0.1069
3743 | 0 | 0.95303 | 0.0636 | 0 | 0.62648 | 0.0959
3744 | 0 | 0.95518 | 0.0449 | 0 | 0.61352 | 0.0836
3745 | 0 | 0.95041 | 0.0321 | 0 | 0.60834 | 0.0719
3746 | 0 | 0.95006 | 0.0268 | 0 | 0.60189 | 0.0631
3747 | 0 | 0.95223 | 0.0262 | 0 | 0.59159 | 0.0604
3748 | 0.018 | 0.95381 | 0.0245 | 0.023 | 0.58903 | 0.061
3749 | 0.09 | 0.94697 | 0.011 | 0.098 | 0.58518 | 0.0453
3750 | 0.194 | 0.94628 | 0.0066 | 0.206 | 0.58135 | 0.0382
3751 | 0.32 | 0.94847 | 0.0057 | 0.34 | 0.57624 | 0.0414
3752 | 0.435 | 0.95065 | 0.0045 | 0.468 | 0.57496 | 0.0411
3753 | 0.52 | 0.95281 | 0.0021 | 0.571 | 0.56606 | 0.0328
3754 | 0.57 | 0.95381 | 0.0003 | 0.641 | 0.55091 | 0.0231
3755 | 0.59 | 0.95595 | 0 | 0.676 | 0.53464 | 0.0186
3756 | 0.573 | 0.94663 | 0.0001 | 0.677 | 0.5161 | 0.0208
3757 | 0.514 | 0.9407 | 0.0005 | 0.645 | 0.49903 | 0.031
3758 | 0.434 | 0.94292 | 0.0029 | 0.579 | 0.48699 | 0.0489
3759 | 0.347 | 0.94513 | 0.0088 | 0.483 | 0.4739 | 0.0727
3760 | 0.263 | 0.94035 | 0.0185 | 0.362 | 0.46449 | 0.0971
3761 | 0.172 | 0.94258 | 0.0345 | 0.229 | 0.45517 | 0.1241
3762 | 0.086 | 0.94479 | 0.0574 | 0.119 | 0.44824 | 0.1477
3763 | 0.024 | 0.94699 | 0.0944 | 0.042 | 0.44251 | 0.1652
3764 | 0 | 0.94245 | 0.1437 | 0 | 0.43909 | 0.199
3765 | 0 | 0.94315 | 0.1599 | 0 | 0.43568 | 0.2102
3766 | 0 | 0.94536 | 0.1569 | 0 | 0.43455 | 0.2081
3767 | 0 | 0.94756 | 0.1586 | 0 | 0.44417 | 0.2165
3768 | 0 | 0.94974 | 0.1647 | 0 | 0.45389 | 0.2291
3769 | 0 | 0.95191 | 0.167 | 0 | 0.45865 | 0.2421
3770 | 0 | 0.95406 | 0.1675 | 0 | 0.43682 | 0.2526
3771 | 0 | 0.95583 | 0.1725 | 0 | 0.42332 | 0.2614
3772 | 0.02 | 0.95448 | 0.1578 | 0.025 | 0.41998 | 0.236
3773 | 0.093 | 0.95211 | 0.1364 | 0.102 | 0.41224 | 0.168
3774 | 0.203 | 0.95075 | 0.1617 | 0.213 | 0.40134 | 0.183
3775 | 0.337 | 0.95291 | 0.1466 | 0.35 | 0.39168 | 0.1704
3776 | 0.468 | 0.95506 | 0.1192 | 0.482 | 0.37589 | 0.1415
3777 | 0.574 | 0.95719 | 0.0904 | 0.587 | 0.37381 | 0.1135
3778 | 0.647 | 0.95931 | 0.0643 | 0.658 | 0.37901 | 0.0935
3779 | 0.685 | 0.96142 | 0.0456 | 0.694 | 0.37901 | 0.0836
3780 | 0.688 | 0.96351 | 0.0346 | 0.695 | 0.38637 | 0.0806
3781 | 0.657 | 0.96559 | 0.0308 | 0.662 | 0.38955 | 0.0825
3782 | 0.592 | 0.96766 | 0.0324 | 0.595 | 0.39168 | 0.0892
3783 | 0.494 | 0.96642 | 0.0366 | 0.496 | 0.39488 | 0.1011
3784 | 0.37 | 0.96315 | 0.043 | 0.372 | 0.39275 | 0.1189
3785 | 0.238 | 0.96216 | 0.0541 | 0.235 | 0.38955 | 0.1442
3786 | 0.124 | 0.9615 | 0.0771 | 0.122 | 0.39275 | 0.1791
3787 | 0.038 | 0.96084 | 0.129 | 0.044 | 0.39168 | 0.2197
3788 | 0 | 0.95516 | 0.1975 | 0.001 | 0.39061 | 0.2669
3789 | 0 | 0.95041 | 0.2066 | 0 | 0.39168 | 0.27
3790 | 0 | 0.95257 | 0.1821 | 0 | 0.40075 | 0.2477
3791 | 0 | 0.95472 | 0.1476 | 0 | 0.40351 | 0.2157
3792 | 0 | 0.95415 | 0.1177 | 0 | 0.39596 | 0.1916
3793 | 0 | 0.94593 | 0.0929 | 0 | 0.38743 | 0.1686
3794 | 0 | 0.94 | 0.074 | 0 | 0.3811 | 0.1481
3795 | 0 | 0.94105 | 0.0601 | 0 | 0.38006 | 0.1292
3796 | 0.023 | 0.94327 | 0.043 | 0.027 | 0.37589 | 0.1037
3797 | 0.098 | 0.93964 | 0.01 | 0.105 | 0.37174 | 0.0521
3798 | 0.209 | 0.93217 | 0.0011 | 0.218 | 0.37277 | 0.0268
3799 | 0.341 | 0.93072 | 0.0001 | 0.354 | 0.37174 | 0.0202
3800 | 0.468 | 0.93301 | 0.0001 | 0.48 | 0.3666 | 0.0184
3801 | 0.568 | 0.93217 | 0.0001 | 0.578 | 0.35446 | 0.0186
3802 | 0.629 | 0.92417 | 0.0001 | 0.644 | 0.33867 | 0.0192
3803 | 0.647 | 0.92527 | 0.0001 | 0.68 | 0.3281 | 0.0195
3804 | 0.623 | 0.92759 | 0.0001 | 0.684 | 0.31683 | 0.0181
3805 | 0.561 | 0.92964 | 0 | 0.651 | 0.31222 | 0.0154
3806 | 0.473 | 0.91713 | 0 | 0.584 | 0.31683 | 0.012
3807 | 0.37 | 0.90921 | 0 | 0.484 | 0.31869 | 0.0095
3808 | 0.261 | 0.91162 | 0 | 0.358 | 0.31776 | 0.0095
3809 | 0.167 | 0.91402 | 0 | 0.222 | 0.32149 | 0.0123
3810 | 0.09 | 0.91526 | 0 | 0.114 | 0.32948 | 0.0192
3811 | 0.028 | 0.91763 | 0.0015 | 0.039 | 0.33761 | 0.0332
3812 | 0 | 0.92 | 0.0069 | 0 | 0.34586 | 0.0551
3813 | 0 | 0.92235 | 0.0181 | 0 | 0.35346 | 0.0807
3814 | 0 | 0.91713 | 0.0345 | 0 | 0.35446 | 0.1122
3815 | 0 | 0.91413 | 0.0495 | 0 | 0.35246 | 0.152
3816 | 0 | 0.91651 | 0.0613 | 0 | 0.35246 | 0.1719
3817 | 0 | 0.91888 | 0.0728 | 0 | 0.35747 | 0.1793
3818 | 0 | 0.92124 | 0.089 | 0 | 0.36604 | 0.1854
3819 | 0 | 0.92011 | 0.1078 | 0 | 0.37381 | 0.1875
3820 | 0.02 | 0.91563 | 0.1076 | 0.024 | 0.38263 | 0.1644
3821 | 0.092 | 0.91111 | 0.0548 | 0.102 | 0.39061 | 0.1281
3822 | 0.197 | 0.91149 | 0.0232 | 0.214 | 0.38743 | 0.1242
3823 | 0.326 | 0.91389 | 0.0305 | 0.353 | 0.36968 | 0.1367
3824 | 0.452 | 0.91627 | 0.0475 | 0.487 | 0.33288 | 0.1593
3825 | 0.557 | 0.91864 | 0.0683 | 0.593 | 0.32056 | 0.1862
3826 | 0.627 | 0.921 | 0.0914 | 0.665 | 0.31314 | 0.2105
3827 | 0.661 | 0.92334 | 0.1137 | 0.702 | 0.30947 | 0.2288
3828 | 0.658 | 0.92567 | 0.1349 | 0.702 | 0.30403 | 0.2411
3829 | 0.621 | 0.92799 | 0.157 | 0.666 | 0.29248 | 0.2465
3830 | 0.546 | 0.93029 | 0.1781 | 0.594 | 0.2804 | 0.2431
3831 | 0.443 | 0.93258 | 0.1939 | 0.485 | 0.25977 | 0.2273
3832 | 0.337 | 0.93485 | 0.2051 | 0.355 | 0.24718 | 0.1988
3833 | 0.215 | 0.93711 | 0.2125 | 0.219 | 0.24335 | 0.1634
3834 | 0.115 | 0.93936 | 0.201 | 0.106 | 0.24107 | 0.1201
3835 | 0.034 | 0.94159 | 0.1664 | 0.031 | 0.24488 | 0.0863
3836 | 0 | 0.94381 | 0.1617 | 0 | 0.25141 | 0.0872
3837 | 0 | 0.94602 | 0.1521 | 0 | 0.25809 | 0.0973
3838 | 0 | 0.94821 | 0.1218 | 0 | 0.26489 | 0.1027
3839 | 0 | 0.95039 | 0.093 | 0 | 0.27184 | 0.1116
3840 | 0 | 0.95255 | 0.069 | 0 | 0.27892 | 0.1129
3841 | 0 | 0.9547 | 0.0514 | 0 | 0.28613 | 0.1074
3842 | 0 | 0.95684 | 0.0346 | 0 | 0.29349 | 0.1049
3843 | 0 | 0.95896 | 0.0265 | 0 | 0.30098 | 0.1063
3844 | 0.009 | 0.96107 | 0.0221 | 0.012 | 0.30861 | 0.0968
3845 | 0.054 | 0.96317 | 0.0158 | 0.07 | 0.31637 | 0.0687
3846 | 0.106 | 0.96525 | 0.0156 | 0.16 | 0.32427 | 0.0554
3847 | 0.174 | 0.96732 | 0.0145 | 0.275 | 0.32432 | 0.0359
3848 | 0.239 | 0.96937 | 0.0109 | 0.384 | 0.31683 | 0.0189
3849 | 0.247 | 0.97141 | 0.0074 | 0.481 | 0.296 | 0.0086
3850 | 0.277 | 0.97344 | 0.0042 | 0.559 | 0.2821 | 0.004
3851 | 0.37 | 0.97545 | 0.0025 | 0.597 | 0.26218 | 0.0023
3852 | 0.426 | 0.97745 | 0.0021 | 0.625 | 0.2314 | 0.0017
3853 | 0.418 | 0.97943 | 0.0029 | 0.596 | 0.2256 | 0.0024
3854 | 0.418 | 0.9814 | 0.0044 | 0.534 | 0.22776 | 0.0059
3855 | 0.346 | 0.98336 | 0.007 | 0.426 | 0.23393 | 0.0108
3856 | 0.252 | 0.98531 | 0.0111 | 0.327 | 0.24024 | 0.016
3857 | 0.145 | 0.98724 | 0.0152 | 0.218 | 0.24668 | 0.0246
3858 | 0.067 | 0.98916 | 0.0186 | 0.114 | 0.25326 | 0.0387
3859 | 0.021 | 0.99106 | 0.03 | 0.041 | 0.25997 | 0.0629
3860 | 0 | 0.99295 | 0.055 | 0 | 0.26681 | 0.097
3861 | 0 | 0.99482 | 0.082 | 0 | 0.27379 | 0.1253
3862 | 0 | 0.99669 | 0.0982 | 0 | 0.28091 | 0.1528
3863 | 0 | 0.99854 | 0.1045 | 0 | 0.28125 | 0.1813
3864 | 0 | 0.99989 | 0.1202 | 0 | 0.27955 | 0.217
3865 | 0 | 0.99931 | 0.1492 | 0 | 0.27702 | 0.255
3866 | 0 | 1 | 0.1677 | 0 | 0.25817 | 0.2797
3867 | 0 | 0.99989 | 0.1677 | 0 | 0.24488 | 0.3096
3868 | 0.014 | 0.99669 | 0.1657 | 0.023 | 0.24032 | 0.3348
3869 | 0.08 | 0.99854 | 0.2148 | 0.103 | 0.24183 | 0.405
3870 | 0.2 | 0.99552 | 0.257 | 0.218 | 0.24488 | 0.5048
3871 | 0.344 | 0.98897 | 0.2828 | 0.359 | 0.24873 | 0.5422
3872 | 0.481 | 0.99088 | 0.307 | 0.494 | 0.25535 | 0.5719
3873 | 0.587 | 0.99277 | 0.3376 | 0.603 | 0.2621 | 0.5983
3874 | 0.662 | 0.99465 | 0.3557 | 0.675 | 0.26899 | 0.5984
3875 | 0.703 | 0.99651 | 0.3662 | 0.709 | 0.27601 | 0.5785
3876 | 0.706 | 0.99698 | 0.3736 | 0.706 | 0.26788 | 0.5485
3877 | 0.672 | 0.99256 | 0.3697 | 0.667 | 0.25184 | 0.5025
3878 | 0.603 | 0.98928 | 0.3498 | 0.598 | 0.23956 | 0.4393
3879 | 0.5 | 0.99118 | 0.3186 | 0.495 | 0.23582 | 0.3693
3880 | 0.368 | 0.98988 | 0.2875 | 0.365 | 0.23434 | 0.2986
3881 | 0.224 | 0.98716 | 0.2546 | 0.231 | 0.23508 | 0.2286
3882 | 0.103 | 0.98897 | 0.2033 | 0.117 | 0.23434 | 0.1547
3883 | 0.019 | 0.99088 | 0.1422 | 0.039 | 0.23067 | 0.0959
3884 | 0 | 0.98837 | 0.118 | 0 | 0.2256 | 0.0701
3885 | 0 | 0.97698 | 0.0965 | 0 | 0.22203 | 0.0503
3886 | 0 | 0.97698 | 0.0772 | 0 | 0.21782 | 0.0415
3887 | 0 | 0.97896 | 0.0589 | 0 | 0.21093 | 0.0422
3888 | 0 | 0.98094 | 0.0409 | 0 | 0.20423 | 0.0488
3889 | 0 | 0.9829 | 0.0253 | 0 | 0.19899 | 0.0596
3890 | 0 | 0.98196 | 0.0125 | 0 | 0.19835 | 0.072
3891 | 0 | 0.98103 | 0.0077 | 0 | 0.20387 | 0.0823
3892 | 0.022 | 0.98041 | 0.0092 | 0.029 | 0.20951 | 0.0869
3893 | 0.095 | 0.97823 | 0.0064 | 0.109 | 0.21528 | 0.0659
3894 | 0.205 | 0.97286 | 0.0107 | 0.223 | 0.22118 | 0.0561
3895 | 0.337 | 0.97127 | 0.0112 | 0.366 | 0.22722 | 0.0486
3896 | 0.466 | 0.97094 | 0.01 | 0.502 | 0.23338 | 0.0407
3897 | 0.569 | 0.96772 | 0.0085 | 0.611 | 0.23881 | 0.0337
3898 | 0.635 | 0.96577 | 0.0065 | 0.685 | 0.23508 | 0.0262
3899 | 0.67 | 0.96772 | 0.0047 | 0.723 | 0.21992 | 0.0181
3900 | 0.671 | 0.96805 | 0.0035 | 0.724 | 0.21161 | 0.013
3901 | 0.636 | 0.97009 | 0.003 | 0.689 | 0.20029 | 0.0106
3902 | 0.569 | 0.97213 | 0.0031 | 0.619 | 0.19387 | 0.0103
3903 | 0.472 | 0.97415 | 0.0039 | 0.517 | 0.18886 | 0.0121
3904 | 0.352 | 0.96934 | 0.0055 | 0.388 | 0.18948 | 0.0169
3905 | 0.225 | 0.95885 | 0.0088 | 0.246 | 0.19261 | 0.0274
3906 | 0.118 | 0.95617 | 0.0197 | 0.127 | 0.19578 | 0.0557
3907 | 0.037 | 0.9583 | 0.0628 | 0.045 | 0.20124 | 0.1181
3908 | 0 | 0.96041 | 0.1357 | 0.001 | 0.20682 | 0.1932
3909 | 0 | 0.96251 | 0.1553 | 0 | 0.21254 | 0.1972
3910 | 0 | 0.95583 | 0.138 | 0 | 0.21838 | 0.1671
3911 | 0 | 0.95583 | 0.1168 | 0 | 0.22435 | 0.141
3912 | 0 | 0.95583 | 0.0987 | 0 | 0.23045 | 0.1206
3913 | 0 | 0.95617 | 0.0834 | 0 | 0.23668 | 0.1061
3914 | 0 | 0.95279 | 0.0709 | 0 | 0.2336 | 0.0967
3915 | 0 | 0.94559 | 0.0642 | 0 | 0.22133 | 0.0913
3916 | 0.016 | 0.94315 | 0.0474 | 0.01 | 0.2089 | 0.0843
3917 | 0.071 | 0.94536 | 0.0223 | 0.047 | 0.19899 | 0.0658
3918 | 0.138 | 0.94315 | 0.0163 | 0.095 | 0.19073 | 0.0613
3919 | 0.203 | 0.93929 | 0.0218 | 0.141 | 0.18701 | 0.0758
3920 | 0.268 | 0.94 | 0.0259 | 0.178 | 0.19073 | 0.09
3921 | 0.34 | 0.94222 | 0.0263 | 0.211 | 0.19607 | 0.1027
3922 | 0.391 | 0.94444 | 0.0258 | 0.232 | 0.20153 | 0.1109
3923 | 0.394 | 0.94559 | 0.0231 | 0.251 | 0.20712 | 0.108
3924 | 0.35 | 0.94385 | 0.0184 | 0.249 | 0.21284 | 0.099
3925 | 0.28 | 0.94605 | 0.0141 | 0.218 | 0.21869 | 0.0897
3926 | 0.214 | 0.94825 | 0.0116 | 0.179 | 0.22467 | 0.085
3927 | 0.155 | 0.95041 | 0.0123 | 0.135 | 0.23078 | 0.0883
3928 | 0.101 | 0.94035 | 0.0182 | 0.092 | 0.23701 | 0.1037
3929 | 0.061 | 0.93717 | 0.0282 | 0.054 | 0.24339 | 0.1242
3930 | 0.03 | 0.93941 | 0.0449 | 0.024 | 0.24989 | 0.1507
3931 | 0.006 | 0.94165 | 0.0704 | 0.005 | 0.24951 | 0.1844
3932 | 0 | 0.94387 | 0.0989 | 0 | 0.24718 | 0.2218
3933 | 0 | 0.94 | 0.1066 | 0 | 0.24795 | 0.2228
3934 | 0 | 0.93468 | 0.092 | 0 | 0.25263 | 0.2123
3935 | 0 | 0.93468 | 0.0757 | 0 | 0.25933 | 0.201
3936 | 0 | 0.93681 | 0.0597 | 0 | 0.26616 | 0.1875
3937 | 0 | 0.9361 | 0.0491 | 0 | 0.27117 | 0.1792
3938 | 0 | 0.93835 | 0.0439 | 0 | 0.27035 | 0.1846
3939 | 0 | 0.94059 | 0.0404 | 0 | 0.2687 | 0.1936
3940 | 0.004 | 0.9336 | 0.0365 | 0.005 | 0.26461 | 0.195
3941 | 0.027 | 0.92527 | 0.0255 | 0.035 | 0.26057 | 0.1902
3942 | 0.063 | 0.92122 | 0.021 | 0.088 | 0.24183 | 0.1954
3943 | 0.112 | 0.92356 | 0.0214 | 0.156 | 0.23881 | 0.2012
3944 | 0.178 | 0.92589 | 0.0227 | 0.231 | 0.24522 | 0.1992
3945 | 0.272 | 0.92821 | 0.0208 | 0.297 | 0.25177 | 0.1905
3946 | 0.338 | 0.93051 | 0.0185 | 0.338 | 0.25844 | 0.1832
3947 | 0.345 | 0.93279 | 0.0178 | 0.354 | 0.26526 | 0.1843
3948 | 0.309 | 0.93507 | 0.0156 | 0.318 | 0.27221 | 0.1875
3949 | 0.284 | 0.93733 | 0.0118 | 0.263 | 0.2793 | 0.1867
3950 | 0.263 | 0.93894 | 0.0076 | 0.197 | 0.28652 | 0.183
3951 | 0.217 | 0.93468 | 0.0058 | 0.163 | 0.29388 | 0.1853
3952 | 0.161 | 0.92563 | 0.0066 | 0.136 | 0.30134 | 0.2023
3953 | 0.102 | 0.9249 | 0.0088 | 0.104 | 0.29248 | 0.2233
3954 | 0.05 | 0.92722 | 0.01 | 0.057 | 0.28726 | 0.2294
3955 | 0.012 | 0.92673 | 0.0138 | 0.018 | 0.2804 | 0.2386
3956 | 0 | 0.92454 | 0.0176 | 0 | 0.27871 | 0.2585
3957 | 0 | 0.9238 | 0.0184 | 0 | 0.28592 | 0.2584
3958 | 0 | 0.926 | 0.0181 | 0 | 0.29327 | 0.2379
3959 | 0 | 0.926 | 0.0149 | 0 | 0.30075 | 0.2088
3960 | 0 | 0.92563 | 0.0114 | 0 | 0.30838 | 0.182
3961 | 0 | 0.92782 | 0.0103 | 0 | 0.31614 | 0.1623
3962 | 0 | 0.93013 | 0.0095 | 0 | 0.32403 | 0.1404
3963 | 0 | 0.93242 | 0.0117 | 0 | 0.33206 | 0.1236
3964 | 0.014 | 0.9336 | 0.0142 | 0.005 | 0.3377 | 0.1141
3965 | 0.07 | 0.93587 | 0.0073 | 0.027 | 0.30947 | 0.1082
3966 | 0.151 | 0.93812 | 0.0068 | 0.059 | 0.2916 | 0.1035
3967 | 0.237 | 0.94037 | 0.0116 | 0.108 | 0.27955 | 0.1006
3968 | 0.337 | 0.94259 | 0.0208 | 0.171 | 0.26952 | 0.0964
3969 | 0.414 | 0.94481 | 0.031 | 0.248 | 0.272 | 0.092
3970 | 0.452 | 0.947 | 0.0338 | 0.308 | 0.27909 | 0.0862
3971 | 0.469 | 0.94919 | 0.0321 | 0.34 | 0.28631 | 0.079
3972 | 0.43 | 0.95136 | 0.0297 | 0.29 | 0.29366 | 0.0675
3973 | 0.421 | 0.95352 | 0.0259 | 0.282 | 0.30116 | 0.0556
3974 | 0.384 | 0.95566 | 0.0223 | 0.274 | 0.30879 | 0.0453
3975 | 0.328 | 0.95779 | 0.0202 | 0.241 | 0.31655 | 0.0384
3976 | 0.261 | 0.95991 | 0.0168 | 0.197 | 0.32446 | 0.035
3977 | 0.167 | 0.96201 | 0.0111 | 0.154 | 0.3325 | 0.0339
3978 | 0.088 | 0.9641 | 0.0062 | 0.093 | 0.3377 | 0.0354
3979 | 0.025 | 0.96618 | 0.0042 | 0.033 | 0.3113 | 0.0397
3980 | 0 | 0.96824 | 0.0051 | 0 | 0.29248 | 0.0504
3981 | 0 | 0.97029 | 0.011 | 0 | 0.28467 | 0.0631
3982 | 0 | 0.97232 | 0.0221 | 0 | 0.292 | 0.0749
3983 | 0 | 0.97434 | 0.0306 | 0 | 0.29946 | 0.0804
3984 | 0 | 0.97635 | 0.0326 | 0 | 0.30706 | 0.072
3985 | 0 | 0.97834 | 0.0334 | 0 | 0.3148 | 0.0583
3986 | 0 | 0.98032 | 0.0307 | 0 | 0.32267 | 0.0481
3987 | 0 | 0.98228 | 0.0242 | 0 | 0.33068 | 0.0374
3988 | 0.018 | 0.98424 | 0.016 | 0.022 | 0.33882 | 0.0231
3989 | 0.088 | 0.98196 | 0.0026 | 0.096 | 0.3471 | 0.0066
3990 | 0.173 | 0.98134 | 0.0002 | 0.197 | 0.35246 | 0.0024
3991 | 0.249 | 0.98165 | 0.0006 | 0.307 | 0.35546 | 0.0029
3992 | 0.274 | 0.98072 | 0.0039 | 0.389 | 0.364 | 0.0099
3993 | 0.22 | 0.97854 | 0.0106 | 0.413 | 0.37267 | 0.0214
3994 | 0.186 | 0.97823 | 0.0155 | 0.357 | 0.38147 | 0.0287
3995 | 0.204 | 0.97886 | 0.0129 | 0.254 | 0.3904 | 0.027
3996 | 0.236 | 0.97477 | 0.0078 | 0.203 | 0.39945 | 0.0201
3997 | 0.261 | 0.97094 | 0.0048 | 0.179 | 0.38531 | 0.0132
3998 | 0.267 | 0.96642 | 0.0057 | 0.172 | 0.37797 | 0.0079
3999 | 0.246 | 0.96381 | 0.0105 | 0.167 | 0.38684 | 0.0046
4000 | 0.195 | 0.96512 | 0.0143 | 0.148 | 0.39488 | 0.0033
4001 | 0.133 | 0.96719 | 0.0142 | 0.111 | 0.39918 | 0.0039
4002 | 0.069 | 0.9674 | 0.0116 | 0.066 | 0.40836 | 0.0064
4003 | 0.018 | 0.9661 | 0.0147 | 0.024 | 0.41765 | 0.0097
4004 | 0 | 0.96544 | 0.0281 | 0 | 0.42706 | 0.0124
4005 | 0 | 0.96479 | 0.0502 | 0 | 0.43659 | 0.0147
4006 | 0 | 0.96183 | 0.0793 | 0 | 0.44623 | 0.0216
4007 | 0 | 0.96216 | 0.1058 | 0 | 0.45598 | 0.0355
4008 | 0 | 0.96425 | 0.1206 | 0 | 0.46584 | 0.0493
4009 | 0 | 0.96632 | 0.1272 | 0 | 0.45865 | 0.0598
4010 | 0 | 0.96839 | 0.133 | 0 | 0.43795 | 0.0671
4011 | 0 | 0.97043 | 0.1395 | 0 | 0.40677 | 0.0718
4012 | 0.025 | 0.96901 | 0.1093 | 0.012 | 0.37174 | 0.0659
4013 | 0.098 | 0.96707 | 0.0424 | 0.063 | 0.35948 | 0.0396
4014 | 0.209 | 0.96869 | 0.0362 | 0.152 | 0.35346 | 0.0327
4015 | 0.342 | 0.97074 | 0.0592 | 0.254 | 0.36196 | 0.0456
4016 | 0.466 | 0.97277 | 0.0627 | 0.363 | 0.37061 | 0.0592
4017 | 0.564 | 0.97478 | 0.0564 | 0.46 | 0.37693 | 0.0635
4018 | 0.609 | 0.97679 | 0.0504 | 0.546 | 0.38006 | 0.0607
4019 | 0.589 | 0.97878 | 0.0436 | 0.601 | 0.38637 | 0.0511
4020 | 0.536 | 0.98075 | 0.0361 | 0.619 | 0.39537 | 0.0477
4021 | 0.434 | 0.98272 | 0.0269 | 0.581 | 0.40449 | 0.0382
4022 | 0.32 | 0.98467 | 0.017 | 0.481 | 0.40243 | 0.0258
4023 | 0.256 | 0.9866 | 0.0102 | 0.371 | 0.39275 | 0.015
4024 | 0.189 | 0.98852 | 0.0074 | 0.259 | 0.3666 | 0.0092
4025 | 0.111 | 0.99043 | 0.0047 | 0.172 | 0.34651 | 0.0039
4026 | 0.057 | 0.99233 | 0.0039 | 0.082 | 0.33384 | 0.0003
4027 | 0.019 | 0.99421 | 0.0065 | 0.025 | 0.33288 | 0
4028 | 0 | 0.99607 | 0.0122 | 0 | 0.33384 | 0
4029 | 0 | 0.99793 | 0.026 | 0 | 0.33965 | 0.0002
4030 | 0 | 0.99977 | 0.0319 | 0 | 0.34794 | 0.0022
4031 | 0 | 1 | 0.0429 | 0 | 0.35636 | 0.0035
4032 | 0 | 1 | 0.0656 | 0 | 0.36492 | 0.0032
4033 | 0 | 1 | 0.1121 | 0 | 0.3736 | 0.0077
4034 | 0 | 1 | 0.127 | 0 | 0.38242 | 0.0258
4035 | 0 | 1 | 0.1285 | 0 | 0.38955 | 0.0464
4036 | 0.001 | 1 | 0.1298 | 0.004 | 0.38849 | 0.0613
4037 | 0.011 | 1 | 0.1378 | 0.02 | 0.38637 | 0.0663
4038 | 0.037 | 1 | 0.1632 | 0.043 | 0.37901 | 0.0601
4039 | 0.074 | 1 | 0.239 | 0.071 | 0.37485 | 0.0584
4040 | 0.132 | 1 | 0.3551 | 0.106 | 0.35747 | 0.0911
4041 | 0.19 | 1 | 0.4311 | 0.161 | 0.34062 | 0.1251
4042 | 0.227 | 1 | 0.4576 | 0.192 | 0.32149 | 0.1465
4043 | 0.211 | 1 | 0.4343 | 0.208 | 0.31039 | 0.1503
4044 | 0.18 | 1 | 0.4003 | 0.209 | 0.30223 | 0.1422
4045 | 0.167 | 1 | 0.3701 | 0.183 | 0.30988 | 0.1283
4046 | 0.155 | 1 | 0.3243 | 0.151 | 0.31767 | 0.1279
4047 | 0.144 | 1 | 0.2835 | 0.153 | 0.32559 | 0.1401
4048 | 0.128 | 1 | 0.2553 | 0.137 | 0.33365 | 0.1652
4049 | 0.101 | 1 | 0.2309 | 0.107 | 0.34184 | 0.1752
4050 | 0.058 | 1 | 0.2051 | 0.063 | 0.35017 | 0.1692
4051 | 0.017 | 1 | 0.2074 | 0.021 | 0.35863 | 0.1789
4052 | 0 | 1 | 0.2263 | 0 | 0.36722 | 0.248
4053 | 0 | 1 | 0.2414 | 0 | 0.37594 | 0.3033
4054 | 0 | 1 | 0.2496 | 0 | 0.38006 | 0.3226
4055 | 0 | 1 | 0.2447 | 0 | 0.37174 | 0.3232
4056 | 0 | 1 | 0.2285 | 0 | 0.35246 | 0.3079
4057 | 0 | 1 | 0.2141 | 0 | 0.33192 | 0.2991
4058 | 0 | 1 | 0.2002 | 0 | 0.31039 | 0.3008
4059 | 0 | 1 | 0.1959 | 0 | 0.29248 | 0.3114
4060 | 0.024 | 1 | 0.1608 | 0.029 | 0.28296 | 0.2883
4061 | 0.097 | 1 | 0.0897 | 0.107 | 0.28296 | 0.233
4062 | 0.199 | 1 | 0.0961 | 0.213 | 0.29025 | 0.2599
4063 | 0.317 | 1 | 0.1239 | 0.338 | 0.29768 | 0.3125
4064 | 0.424 | 1 | 0.1359 | 0.455 | 0.30525 | 0.3168
4065 | 0.502 | 1 | 0.1394 | 0.542 | 0.31295 | 0.2855
4066 | 0.544 | 1 | 0.1277 | 0.588 | 0.32079 | 0.2511
4067 | 0.536 | 1 | 0.111 | 0.596 | 0.32877 | 0.2204
4068 | 0.497 | 1 | 0.1011 | 0.567 | 0.33688 | 0.1952
4069 | 0.465 | 1 | 0.0978 | 0.51 | 0.34513 | 0.1772
4070 | 0.417 | 1 | 0.0957 | 0.451 | 0.35351 | 0.1612
4071 | 0.351 | 1 | 0.0872 | 0.366 | 0.36202 | 0.1477
4072 | 0.237 | 1 | 0.0729 | 0.279 | 0.36456 | 0.1337
4073 | 0.155 | 1 | 0.054 | 0.196 | 0.35747 | 0.1192
4074 | 0.094 | 1 | 0.0308 | 0.098 | 0.32621 | 0.098
4075 | 0.029 | 1 | 0.0231 | 0.035 | 0.30134 | 0.0879
4076 | 0 | 1 | 0.0276 | 0 | 0.28899 | 0.0878
4077 | 0 | 1 | 0.0352 | 0 | 0.28125 | 0.0841
4078 | 0 | 1 | 0.0507 | 0 | 0.2745 | 0.0811
4079 | 0 | 1 | 0.0713 | 0 | 0.28163 | 0.0817
4080 | 0 | 1 | 0.0854 | 0 | 0.2889 | 0.0853
4081 | 0 | 1 | 0.0869 | 0 | 0.29631 | 0.0893
4082 | 0 | 1 | 0.081 | 0 | 0.30385 | 0.0895
4083 | 0 | 1 | 0.0744 | 0 | 0.31153 | 0.0882
4084 | 0.021 | 1 | 0.0585 | 0.026 | 0.31934 | 0.0832
4085 | 0.087 | 1 | 0.0156 | 0.099 | 0.3273 | 0.0567
4086 | 0.181 | 1 | 0.0054 | 0.202 | 0.33538 | 0.0568
4087 | 0.282 | 1 | 0.005 | 0.33 | 0.34258 | 0.0681
4088 | 0.339 | 1 | 0.0085 | 0.43 | 0.33867 | 0.0843
4089 | 0.381 | 1 | 0.014 | 0.536 | 0.31962 | 0.0985
4090 | 0.383 | 1 | 0.0194 | 0.555 | 0.30134 | 0.1113
4091 | 0.397 | 1 | 0.0247 | 0.584 | 0.30493 | 0.1243
4092 | 0.449 | 1 | 0.0295 | 0.577 | 0.31263 | 0.1354
4093 | 0.45 | 1 | 0.0307 | 0.572 | 0.32047 | 0.1459
4094 | 0.432 | 1 | 0.0284 | 0.517 | 0.32844 | 0.1507
4095 | 0.355 | 1 | 0.0292 | 0.392 | 0.32432 | 0.1511
4096 | 0.282 | 1 | 0.0366 | 0.266 | 0.29424 | 0.1524
4097 | 0.151 | 1 | 0.0424 | 0.174 | 0.2804 | 0.1478
4098 | 0.073 | 1 | 0.0466 | 0.092 | 0.2745 | 0.1242
4099 | 0.023 | 1 | 0.073 | 0.031 | 0.2687 | 0.0945
4100 | 0 | 1 | 0.1324 | 0 | 0.26788 | 0.0826
4101 | 0 | 1 | 0.1612 | 0 | 0.26952 | 0.0806
4102 | 0 | 1 | 0.1373 | 0 | 0.27656 | 0.0854
4103 | 0 | 1 | 0.0944 | 0 | 0.28373 | 0.0781
4104 | 0 | 1 | 0.0658 | 0 | 0.29104 | 0.0478
4105 | 0 | 1 | 0.0551 | 0 | 0.29848 | 0.028
4106 | 0 | 1 | 0.0533 | 0 | 0.30606 | 0.0229
4107 | 0 | 1 | 0.0493 | 0 | 0.31314 | 0.0314
4108 | 0.025 | 1 | 0.0268 | 0.031 | 0.30765 | 0.0373
4109 | 0.096 | 1 | 0.0038 | 0.109 | 0.28899 | 0.027
4110 | 0.202 | 1 | 0.0021 | 0.221 | 0.27367 | 0.0234
4111 | 0.329 | 1 | 0.0023 | 0.361 | 0.26542 | 0.0304
4112 | 0.455 | 1 | 0.0018 | 0.493 | 0.25977 | 0.0295
4113 | 0.562 | 1 | 0.0031 | 0.598 | 0.25657 | 0.0305
4114 | 0.641 | 1 | 0.0067 | 0.667 | 0.26335 | 0.0347
4115 | 0.685 | 1 | 0.0124 | 0.7 | 0.27026 | 0.0422
4116 | 0.681 | 1 | 0.0187 | 0.69 | 0.27731 | 0.0549
4117 | 0.638 | 1 | 0.0268 | 0.643 | 0.2845 | 0.0735
4118 | 0.559 | 1 | 0.0384 | 0.535 | 0.29182 | 0.0989
4119 | 0.466 | 1 | 0.0538 | 0.41 | 0.296 | 0.1258
4120 | 0.346 | 1 | 0.0693 | 0.272 | 0.296 | 0.1379
4121 | 0.22 | 1 | 0.0805 | 0.155 | 0.296 | 0.1277
4122 | 0.109 | 0.99844 | 0.0828 | 0.067 | 0.2916 | 0.1195
4123 | 0.028 | 0.99404 | 0.1075 | 0.017 | 0.28296 | 0.1403
4124 | 0 | 0.98777 | 0.176 | 0 | 0.27283 | 0.1869
4125 | 0 | 0.97979 | 0.2288 | 0 | 0.26788 | 0.2347
4126 | 0 | 0.97318 | 0.2396 | 0 | 0.26624 | 0.2699
4127 | 0 | 0.9752 | 0.2345 | 0 | 0.27321 | 0.3004
4128 | 0 | 0.9772 | 0.2169 | 0 | 0.28032 | 0.2854
4129 | 0 | 0.97918 | 0.1779 | 0 | 0.28756 | 0.2542
4130 | 0 | 0.98116 | 0.1639 | 0 | 0.29494 | 0.2214
4131 | 0 | 0.98312 | 0.1734 | 0 | 0.30246 | 0.2397
4132 | 0.013 | 0.98442 | 0.17 | 0.014 | 0.31011 | 0.2484
4133 | 0.062 | 0.98165 | 0.1624 | 0.073 | 0.30765 | 0.2123
4134 | 0.137 | 0.97666 | 0.2178 | 0.167 | 0.28467 | 0.2393
4135 | 0.225 | 0.97477 | 0.2421 | 0.29 | 0.26788 | 0.2404
4136 | 0.32 | 0.97677 | 0.2208 | 0.406 | 0.24951 | 0.2332
4137 | 0.467 | 0.97286 | 0.2122 | 0.524 | 0.23806 | 0.2398
4138 | 0.58 | 0.96837 | 0.2129 | 0.614 | 0.22921 | 0.252
4139 | 0.615 | 0.97042 | 0.1984 | 0.653 | 0.22776 | 0.2501
4140 | 0.646 | 0.97245 | 0.1772 | 0.661 | 0.23393 | 0.2312
4141 | 0.635 | 0.97127 | 0.1512 | 0.631 | 0.24024 | 0.2043
4142 | 0.567 | 0.96966 | 0.1246 | 0.565 | 0.24668 | 0.1706
4143 | 0.449 | 0.96998 | 0.0945 | 0.425 | 0.25326 | 0.1374
4144 | 0.3 | 0.96805 | 0.0608 | 0.296 | 0.25997 | 0.1044
4145 | 0.192 | 0.96216 | 0.0334 | 0.194 | 0.26681 | 0.0705
4146 | 0.098 | 0.96084 | 0.0126 | 0.109 | 0.27379 | 0.0362
4147 | 0.033 | 0.96018 | 0.0026 | 0.041 | 0.28091 | 0.0174
4148 | 0 | 0.95617 | 0.001 | 0.001 | 0.28817 | 0.0118
4149 | 0 | 0.94972 | 0.0034 | 0 | 0.26624 | 0.0095
4150 | 0 | 0.9442 | 0.012 | 0 | 0.25341 | 0.0088
4151 | 0 | 0.94 | 0.0261 | 0 | 0.24488 | 0.0128
4152 | 0 | 0.94222 | 0.0423 | 0 | 0.24107 | 0.0219
4153 | 0 | 0.94444 | 0.0594 | 0 | 0.24032 | 0.0353
4154 | 0 | 0.94664 | 0.0748 | 0 | 0.24032 | 0.0495
4155 | 0 | 0.94766 | 0.0842 | 0 | 0.24564 | 0.0613
4156 | 0.018 | 0.93858 | 0.0798 | 0.026 | 0.2522 | 0.0692
4157 | 0.083 | 0.93503 | 0.0357 | 0.098 | 0.25888 | 0.0487
4158 | 0.184 | 0.93503 | 0.0076 | 0.193 | 0.26571 | 0.0282
4159 | 0.309 | 0.93729 | 0.0213 | 0.307 | 0.27267 | 0.0484
4160 | 0.434 | 0.93954 | 0.0335 | 0.425 | 0.27976 | 0.0756
4161 | 0.525 | 0.94177 | 0.0407 | 0.519 | 0.287 | 0.0942
4162 | 0.574 | 0.94399 | 0.046 | 0.586 | 0.29437 | 0.1043
4163 | 0.6 | 0.94245 | 0.0479 | 0.634 | 0.29073 | 0.1109
4164 | 0.596 | 0.93894 | 0.0442 | 0.624 | 0.26788 | 0.1102
4165 | 0.557 | 0.93788 | 0.037 | 0.586 | 0.24951 | 0.103
4166 | 0.502 | 0.94012 | 0.0298 | 0.514 | 0.23731 | 0.0904
4167 | 0.42 | 0.94235 | 0.0236 | 0.422 | 0.22704 | 0.0755
4168 | 0.304 | 0.94456 | 0.0172 | 0.316 | 0.2256 | 0.0572
4169 | 0.191 | 0.94676 | 0.0105 | 0.2 | 0.22417 | 0.0351
4170 | 0.104 | 0.94628 | 0.0056 | 0.112 | 0.22704 | 0.018
4171 | 0.034 | 0.94663 | 0.0028 | 0.042 | 0.2332 | 0.0099
4172 | 0 | 0.94385 | 0.0014 | 0.001 | 0.23657 | 0.0065
4173 | 0 | 0.93964 | 0.0009 | 0 | 0.23806 | 0.0046
4174 | 0 | 0.93432 | 0.0009 | 0 | 0.24446 | 0.0044
4175 | 0 | 0.92782 | 0.0017 | 0 | 0.25098 | 0.0052
4176 | 0 | 0.92527 | 0.0038 | 0 | 0.25765 | 0.0071
4177 | 0 | 0.92759 | 0.0102 | 0 | 0.26445 | 0.0119
4178 | 0 | 0.92989 | 0.0229 | 0 | 0.27138 | 0.0203
4179 | 0 | 0.93 | 0.0383 | 0 | 0.26137 | 0.0299
4180 | 0.025 | 0.92454 | 0.0431 | 0.027 | 0.25341 | 0.0353
4181 | 0.094 | 0.91862 | 0.0198 | 0.099 | 0.23881 | 0.0241
4182 | 0.198 | 0.91713 | 0.004 | 0.201 | 0.22921 | 0.0183
4183 | 0.322 | 0.9195 | 0.0244 | 0.329 | 0.22632 | 0.0584
4184 | 0.444 | 0.91825 | 0.0553 | 0.452 | 0.22345 | 0.1048
4185 | 0.546 | 0.91187 | 0.0713 | 0.551 | 0.21922 | 0.1246
4186 | 0.617 | 0.91149 | 0.0807 | 0.62 | 0.22417 | 0.1365
4187 | 0.654 | 0.91389 | 0.0872 | 0.653 | 0.23026 | 0.1391
4188 | 0.657 | 0.91627 | 0.0961 | 0.654 | 0.23582 | 0.1516
4189 | 0.627 | 0.91413 | 0.1077 | 0.62 | 0.23731 | 0.1715
4190 | 0.565 | 0.91149 | 0.1149 | 0.552 | 0.23731 | 0.1856
4191 | 0.473 | 0.91338 | 0.1132 | 0.461 | 0.24369 | 0.1974
4192 | 0.356 | 0.91576 | 0.1129 | 0.344 | 0.25021 | 0.2075
4193 | 0.231 | 0.91488 | 0.1181 | 0.219 | 0.25685 | 0.2137
4194 | 0.122 | 0.91224 | 0.1317 | 0.113 | 0.26364 | 0.2497
4195 | 0.039 | 0.90997 | 0.2031 | 0.04 | 0.27055 | 0.3385
4196 | 0 | 0.90959 | 0.3184 | 0.001 | 0.27761 | 0.4358
4197 | 0 | 0.90921 | 0.3752 | 0 | 0.2848 | 0.4823
4198 | 0 | 0.90653 | 0.364 | 0 | 0.29213 | 0.4699
4199 | 0 | 0.90307 | 0.3258 | 0 | 0.29959 | 0.4304
4200 | 0 | 0.90385 | 0.2876 | 0 | 0.3072 | 0.3802
4201 | 0 | 0.90629 | 0.2558 | 0 | 0.31494 | 0.3203
4202 | 0 | 0.90871 | 0.2336 | 0 | 0.32281 | 0.2746
4203 | 0 | 0.91113 | 0.2118 | 0 | 0.33082 | 0.2327
4204 | 0.025 | 0.90385 | 0.1473 | 0.02 | 0.33897 | 0.1677
4205 | 0.095 | 0.89489 | 0.0513 | 0.08 | 0.34725 | 0.0868
4206 | 0.199 | 0.89174 | 0.0131 | 0.173 | 0.35566 | 0.0466
4207 | 0.325 | 0.89134 | 0.0107 | 0.302 | 0.3642 | 0.0406
4208 | 0.446 | 0.89134 | 0.0129 | 0.434 | 0.37288 | 0.0488
4209 | 0.543 | 0.89385 | 0.0082 | 0.535 | 0.38168 | 0.056
4210 | 0.61 | 0.89634 | 0.0054 | 0.603 | 0.39061 | 0.0538
4211 | 0.646 | 0.89882 | 0.0031 | 0.634 | 0.39967 | 0.0457
4212 | 0.648 | 0.90129 | 0.0012 | 0.624 | 0.40885 | 0.0354
4213 | 0.619 | 0.89685 | 0.0003 | 0.571 | 0.41815 | 0.0237
4214 | 0.557 | 0.89881 | 0 | 0.491 | 0.42756 | 0.0137
4215 | 0.465 | 0.90127 | 0.0001 | 0.392 | 0.4371 | 0.0088
4216 | 0.349 | 0.90373 | 0.0006 | 0.294 | 0.44675 | 0.0069
4217 | 0.225 | 0.90617 | 0.0031 | 0.194 | 0.4565 | 0.0154
4218 | 0.118 | 0.9086 | 0.0135 | 0.099 | 0.46636 | 0.0511
4219 | 0.037 | 0.90653 | 0.0573 | 0.031 | 0.47633 | 0.101
4220 | 0 | 0.90896 | 0.1082 | 0 | 0.48639 | 0.1252
4221 | 0 | 0.91137 | 0.1132 | 0 | 0.49655 | 0.1118
4222 | 0 | 0.91377 | 0.0982 | 0 | 0.50681 | 0.0869
4223 | 0 | 0.91616 | 0.0862 | 0 | 0.51715 | 0.0734
4224 | 0 | 0.91853 | 0.0811 | 0 | 0.52757 | 0.0713
4225 | 0 | 0.92089 | 0.0794 | 0 | 0.53807 | 0.0816
4226 | 0 | 0.92323 | 0.0721 | 0 | 0.54865 | 0.0972
4227 | 0 | 0.92556 | 0.0597 | 0 | 0.55929 | 0.1093
4228 | 0.023 | 0.92788 | 0.0507 | 0.021 | 0.57 | 0.119
4229 | 0.093 | 0.93018 | 0.0281 | 0.087 | 0.58077 | 0.1047
4230 | 0.188 | 0.93247 | 0.02 | 0.169 | 0.59159 | 0.1134
4231 | 0.297 | 0.93475 | 0.0194 | 0.275 | 0.60247 | 0.1282
4232 | 0.388 | 0.93701 | 0.024 | 0.401 | 0.61338 | 0.1358
4233 | 0.432 | 0.93925 | 0.0315 | 0.519 | 0.62434 | 0.1487
4234 | 0.449 | 0.94149 | 0.036 | 0.564 | 0.63533 | 0.1573
4235 | 0.441 | 0.94371 | 0.0401 | 0.551 | 0.64635 | 0.1549
4236 | 0.401 | 0.94592 | 0.0462 | 0.527 | 0.65739 | 0.143
4237 | 0.313 | 0.94811 | 0.0547 | 0.471 | 0.66844 | 0.1281
4238 | 0.229 | 0.95029 | 0.0624 | 0.374 | 0.67951 | 0.1136
4239 | 0.174 | 0.95245 | 0.0728 | 0.246 | 0.69058 | 0.1053
4240 | 0.123 | 0.9546 | 0.08 | 0.139 | 0.70165 | 0.1035
4241 | 0.082 | 0.95674 | 0.0721 | 0.076 | 0.71271 | 0.0944
4242 | 0.04 | 0.94904 | 0.064 | 0.037 | 0.72376 | 0.0894
4243 | 0.009 | 0.94593 | 0.068 | 0.012 | 0.7348 | 0.0751
4244 | 0 | 0.94628 | 0.0884 | 0 | 0.74581 | 0.0682
4245 | 0 | 0.94593 | 0.1292 | 0 | 0.75679 | 0.0801
4246 | 0 | 0.94245 | 0.1811 | 0 | 0.76774 | 0.1428
4247 | 0 | 0.93823 | 0.2114 | 0 | 0.77864 | 0.2228
4248 | 0 | 0.94035 | 0.2344 | 0 | 0.7895 | 0.2734
4249 | 0 | 0.9414 | 0.2684 | 0 | 0.80031 | 0.3291
4250 | 0 | 0.93858 | 0.2925 | 0 | 0.81107 | 0.3725
4251 | 0 | 0.93503 | 0.2849 | 0 | 0.82176 | 0.3991
4252 | 0.007 | 0.93729 | 0.2632 | 0.018 | 0.83239 | 0.4002
4253 | 0.053 | 0.93954 | 0.2802 | 0.078 | 0.84295 | 0.4256
4254 | 0.141 | 0.94177 | 0.2938 | 0.166 | 0.85343 | 0.4508
4255 | 0.259 | 0.94399 | 0.2629 | 0.288 | 0.84996 | 0.4212
4256 | 0.364 | 0.94619 | 0.2207 | 0.432 | 0.84872 | 0.3891
4257 | 0.452 | 0.94838 | 0.1789 | 0.557 | 0.84749 | 0.3614
4258 | 0.529 | 0.95056 | 0.1473 | 0.636 | 0.84127 | 0.3252
4259 | 0.601 | 0.95272 | 0.1226 | 0.669 | 0.82875 | 0.2836
4260 | 0.641 | 0.95487 | 0.0996 | 0.672 | 0.81487 | 0.2446
4261 | 0.638 | 0.95701 | 0.0758 | 0.648 | 0.79834 | 0.207
4262 | 0.586 | 0.95913 | 0.0562 | 0.589 | 0.78295 | 0.1708
4263 | 0.494 | 0.96124 | 0.0475 | 0.491 | 0.74802 | 0.1419
4264 | 0.363 | 0.96333 | 0.0433 | 0.368 | 0.71278 | 0.1246
4265 | 0.236 | 0.96541 | 0.039 | 0.23 | 0.69968 | 0.1106
4266 | 0.117 | 0.96748 | 0.0348 | 0.115 | 0.69313 | 0.0868
4267 | 0.036 | 0.96953 | 0.0331 | 0.042 | 0.69837 | 0.0709
4268 | 0 | 0.97157 | 0.0398 | 0.001 | 0.69706 | 0.0792
4269 | 0 | 0.97359 | 0.0416 | 0 | 0.70813 | 0.0912
4270 | 0 | 0.97561 | 0.034 | 0 | 0.71919 | 0.0849
4271 | 0 | 0.9776 | 0.0257 | 0 | 0.73023 | 0.0641
4272 | 0 | 0.97959 | 0.0242 | 0 | 0.72716 | 0.0508
4273 | 0 | 0.98156 | 0.0368 | 0 | 0.71278 | 0.0628
4274 | 0 | 0.98352 | 0.0522 | 0 | 0.69051 | 0.0963
4275 | 0 | 0.98546 | 0.0523 | 0 | 0.66694 | 0.114
4276 | 0.019 | 0.98739 | 0.0361 | 0.026 | 0.6382 | 0.0919
4277 | 0.071 | 0.9893 | 0.0143 | 0.097 | 0.6174 | 0.0516
4278 | 0.144 | 0.99121 | 0.0183 | 0.191 | 0.60963 | 0.0666
4279 | 0.268 | 0.99077 | 0.0286 | 0.313 | 0.62058 | 0.0902
4280 | 0.413 | 0.98227 | 0.0429 | 0.45 | 0.63156 | 0.1048
4281 | 0.507 | 0.97286 | 0.0571 | 0.562 | 0.64256 | 0.1094
4282 | 0.57 | 0.96837 | 0.0661 | 0.634 | 0.6536 | 0.1111
4283 | 0.619 | 0.96837 | 0.0697 | 0.668 | 0.66465 | 0.1106
4284 | 0.634 | 0.96183 | 0.0731 | 0.667 | 0.66039 | 0.113
4285 | 0.609 | 0.94938 | 0.0776 | 0.631 | 0.64733 | 0.1195
4286 | 0.551 | 0.93858 | 0.081 | 0.566 | 0.6395 | 0.1285
4287 | 0.462 | 0.94082 | 0.0799 | 0.471 | 0.63169 | 0.135
4288 | 0.348 | 0.94305 | 0.0766 | 0.355 | 0.62129 | 0.1357
4289 | 0.228 | 0.93717 | 0.0697 | 0.226 | 0.61222 | 0.1256
4290 | 0.112 | 0.92563 | 0.056 | 0.112 | 0.6187 | 0.0938
4291 | 0.033 | 0.9271 | 0.048 | 0.039 | 0.62967 | 0.0759
4292 | 0 | 0.9294 | 0.0614 | 0 | 0.64067 | 0.0861
4293 | 0 | 0.9317 | 0.0869 | 0 | 0.6517 | 0.1016
4294 | 0 | 0.9249 | 0.1131 | 0 | 0.66275 | 0.1151
4295 | 0 | 0.9249 | 0.1249 | 0 | 0.67381 | 0.1262
4296 | 0 | 0.92722 | 0.1216 | 0 | 0.64863 | 0.1295
4297 | 0 | 0.92953 | 0.1103 | 0 | 0.61352 | 0.1317
4298 | 0 | 0.93108 | 0.1001 | 0 | 0.58775 | 0.1305
4299 | 0 | 0.92196 | 0.0927 | 0 | 0.56606 | 0.1248
4300 | 0.017 | 0.91638 | 0.0703 | 0.021 | 0.54965 | 0.0983
4301 | 0.078 | 0.91875 | 0.0324 | 0.08 | 0.55973 | 0.0613
4302 | 0.155 | 0.91825 | 0.032 | 0.152 | 0.57045 | 0.0537
4303 | 0.222 | 0.913 | 0.035 | 0.237 | 0.58122 | 0.0457
4304 | 0.297 | 0.90461 | 0.0448 | 0.338 | 0.59204 | 0.0393
4305 | 0.408 | 0.90346 | 0.06 | 0.443 | 0.60292 | 0.0396
4306 | 0.5 | 0.9059 | 0.0707 | 0.535 | 0.60189 | 0.0365
4307 | 0.547 | 0.90692 | 0.0648 | 0.607 | 0.58135 | 0.0288
4308 | 0.61 | 0.905 | 0.0516 | 0.642 | 0.57751 | 0.0214
4309 | 0.596 | 0.90346 | 0.0422 | 0.621 | 0.57369 | 0.0177
4310 | 0.544 | 0.9059 | 0.0388 | 0.539 | 0.57115 | 0.0168
4311 | 0.47 | 0.90615 | 0.036 | 0.448 | 0.57115 | 0.0156
4312 | 0.359 | 0.90269 | 0.0286 | 0.309 | 0.56606 | 0.0134
4313 | 0.232 | 0.89724 | 0.0206 | 0.197 | 0.54463 | 0.0093
4314 | 0.117 | 0.89134 | 0.0128 | 0.102 | 0.52472 | 0.0054
4315 | 0.032 | 0.88935 | 0.0071 | 0.034 | 0.5051 | 0.0043
4316 | 0 | 0.88214 | 0.0033 | 0 | 0.49179 | 0.0048
4317 | 0 | 0.8785 | 0.0011 | 0 | 0.502 | 0.011
4318 | 0 | 0.87441 | 0.0059 | 0 | 0.5123 | 0.0365
4319 | 0 | 0.87318 | 0.025 | 0 | 0.52269 | 0.0793
4320 | 0 | 0.87578 | 0.0624 | 0 | 0.53315 | 0.1245
4321 | 0 | 0.87837 | 0.1085 | 0 | 0.54369 | 0.1541
4322 | 0 | 0.88012 | 0.1459 | 0 | 0.55431 | 0.1709
4323 | 0 | 0.87768 | 0.1643 | 0 | 0.56499 | 0.1803
4324 | 0.003 | 0.86989 | 0.1439 | 0.002 | 0.56733 | 0.1753
4325 | 0.019 | 0.85565 | 0.1005 | 0.017 | 0.55595 | 0.1563
4326 | 0.054 | 0.84452 | 0.0751 | 0.051 | 0.54588 | 0.1383
4327 | 0.144 | 0.84366 | 0.1091 | 0.107 | 0.54463 | 0.1363
4328 | 0.334 | 0.8464 | 0.1922 | 0.184 | 0.55525 | 0.1429
4329 | 0.472 | 0.84913 | 0.264 | 0.272 | 0.54965 | 0.1588
4330 | 0.555 | 0.85184 | 0.3213 | 0.357 | 0.55973 | 0.1911
4331 | 0.596 | 0.85455 | 0.3663 | 0.438 | 0.52843 | 0.2525
4332 | 0.636 | 0.85724 | 0.3787 | 0.525 | 0.51733 | 0.3392
4333 | 0.626 | 0.85523 | 0.3674 | 0.571 | 0.5161 | 0.3859
4334 | 0.571 | 0.85395 | 0.35 | 0.536 | 0.45807 | 0.3855
4335 | 0.476 | 0.85664 | 0.3139 | 0.453 | 0.46795 | 0.354
4336 | 0.363 | 0.85933 | 0.263 | 0.323 | 0.47793 | 0.2941
4337 | 0.233 | 0.862 | 0.2034 | 0.222 | 0.48801 | 0.2188
4338 | 0.115 | 0.86281 | 0.1332 | 0.11 | 0.49541 | 0.1366
4339 | 0.028 | 0.85267 | 0.0914 | 0.032 | 0.49661 | 0.0923
4340 | 0 | 0.8548 | 0.0758 | 0 | 0.49661 | 0.0778
4341 | 0 | 0.85749 | 0.0518 | 0 | 0.49059 | 0.0645
4342 | 0 | 0.86017 | 0.0271 | 0 | 0.47627 | 0.0536
4343 | 0 | 0.86283 | 0.0106 | 0 | 0.45633 | 0.0479
4344 | 0 | 0.85523 | 0.0039 | 0 | 0.42779 | 0.0442
4345 | 0 | 0.8565 | 0.0031 | 0 | 0.40786 | 0.0416
4346 | 0 | 0.85918 | 0.0075 | 0 | 0.39381 | 0.0455
4347 | 0 | 0.86185 | 0.0221 | 0 | 0.38321 | 0.0628
4348 | 0.016 | 0.86407 | 0.0446 | 0.016 | 0.38426 | 0.0921
4349 | 0.084 | 0.86239 | 0.038 | 0.065 | 0.39275 | 0.0941
4350 | 0.184 | 0.86505 | 0.0274 | 0.143 | 0.40183 | 0.0776
4351 | 0.297 | 0.8603 | 0.0584 | 0.232 | 0.41104 | 0.1225
4352 | 0.407 | 0.85182 | 0.0963 | 0.306 | 0.42037 | 0.1755
4353 | 0.478 | 0.84754 | 0.1194 | 0.39 | 0.42981 | 0.2116
4354 | 0.461 | 0.85026 | 0.1425 | 0.493 | 0.42779 | 0.2279
4355 | 0.426 | 0.85297 | 0.1664 | 0.541 | 0.41115 | 0.236
4356 | 0.413 | 0.85567 | 0.1748 | 0.505 | 0.40134 | 0.2379
4357 | 0.389 | 0.85836 | 0.1667 | 0.442 | 0.39381 | 0.2276
4358 | 0.348 | 0.86103 | 0.1523 | 0.399 | 0.38426 | 0.2073
4359 | 0.288 | 0.86369 | 0.1308 | 0.348 | 0.37901 | 0.1741
4360 | 0.225 | 0.86634 | 0.106 | 0.283 | 0.37797 | 0.1311
4361 | 0.159 | 0.86615 | 0.074 | 0.181 | 0.37589 | 0.0849
4362 | 0.094 | 0.86448 | 0.0415 | 0.104 | 0.38473 | 0.0455
4363 | 0.03 | 0.86198 | 0.0173 | 0.038 | 0.39371 | 0.0264
4364 | 0 | 0.86155 | 0.0073 | 0 | 0.40281 | 0.0309
4365 | 0 | 0.86113 | 0.0056 | 0 | 0.38743 | 0.0497
4366 | 0 | 0.8565 | 0.0122 | 0 | 0.34947 | 0.0833
4367 | 0 | 0.84754 | 0.0339 | 0 | 0.3281 | 0.1302
4368 | 0 | 0.84495 | 0.0733 | 0 | 0.32526 | 0.1825
4369 | 0 | 0.84769 | 0.1137 | 0 | 0.32621 | 0.2262
4370 | 0 | 0.85041 | 0.1381 | 0 | 0.32243 | 0.2559
4371 | 0 | 0.85011 | 0.1491 | 0 | 0.31962 | 0.2727
4372 | 0.022 | 0.84149 | 0.1297 | 0.022 | 0.31776 | 0.2442
4373 | 0.093 | 0.84062 | 0.0579 | 0.095 | 0.31683 | 0.1712
4374 | 0.194 | 0.84337 | 0.0632 | 0.183 | 0.31683 | 0.1796
4375 | 0.31 | 0.84612 | 0.1251 | 0.278 | 0.32432 | 0.2499
4376 | 0.418 | 0.84885 | 0.1512 | 0.39 | 0.33235 | 0.3087
4377 | 0.493 | 0.85156 | 0.1712 | 0.492 | 0.34052 | 0.3519
4378 | 0.536 | 0.85427 | 0.1693 | 0.535 | 0.34749 | 0.3573
4379 | 0.555 | 0.8565 | 0.156 | 0.576 | 0.34848 | 0.3453
4380 | 0.562 | 0.85918 | 0.1434 | 0.572 | 0.35146 | 0.3291
4381 | 0.531 | 0.86185 | 0.1301 | 0.531 | 0.35246 | 0.2993
4382 | 0.462 | 0.86451 | 0.117 | 0.467 | 0.35246 | 0.2643
4383 | 0.375 | 0.8649 | 0.1075 | 0.377 | 0.35246 | 0.2366
4384 | 0.28 | 0.85692 | 0.098 | 0.266 | 0.34848 | 0.2017
4385 | 0.164 | 0.84754 | 0.0788 | 0.155 | 0.34749 | 0.1332
4386 | 0.078 | 0.84625 | 0.0523 | 0.077 | 0.34258 | 0.0641
4387 | 0.023 | 0.84898 | 0.0426 | 0.025 | 0.31591 | 0.0425
4388 | 0 | 0.85169 | 0.0569 | 0 | 0.30134 | 0.0501
4389 | 0 | 0.84925 | 0.0818 | 0 | 0.29073 | 0.0752
4390 | 0 | 0.8484 | 0.1149 | 0 | 0.2821 | 0.1071
4391 | 0 | 0.85111 | 0.1529 | 0 | 0.28726 | 0.1459
4392 | 0 | 0.85382 | 0.1829 | 0 | 0.29463 | 0.181
4393 | 0 | 0.85652 | 0.1993 | 0 | 0.30214 | 0.2056
4394 | 0 | 0.8592 | 0.2051 | 0 | 0.30979 | 0.2386
4395 | 0 | 0.86187 | 0.2077 | 0 | 0.31757 | 0.2708
4396 | 0.019 | 0.86453 | 0.1826 | 0.014 | 0.3255 | 0.2724
4397 | 0.09 | 0.86717 | 0.1071 | 0.063 | 0.33355 | 0.2324
4398 | 0.189 | 0.8698 | 0.0736 | 0.121 | 0.34174 | 0.2028
4399 | 0.295 | 0.87242 | 0.2148 | 0.158 | 0.34848 | 0.3128
4400 | 0.379 | 0.87503 | 0.2964 | 0.172 | 0.34848 | 0.3713
4401 | 0.441 | 0.87762 | 0.2765 | 0.176 | 0.34749 | 0.3665
4402 | 0.393 | 0.8802 | 0.2495 | 0.192 | 0.34848 | 0.3333
4403 | 0.296 | 0.88277 | 0.2646 | 0.217 | 0.33867 | 0.2813
4404 | 0.238 | 0.88532 | 0.3031 | 0.227 | 0.31039 | 0.2525
4405 | 0.201 | 0.88786 | 0.332 | 0.204 | 0.29512 | 0.2249
4406 | 0.169 | 0.89039 | 0.3385 | 0.17 | 0.28381 | 0.2115
4407 | 0.118 | 0.8929 | 0.2342 | 0.147 | 0.27955 | 0.1931
4408 | 0.104 | 0.8954 | 0.1409 | 0.157 | 0.27367 | 0.173
4409 | 0.124 | 0.89789 | 0.1187 | 0.142 | 0.26788 | 0.1587
4410 | 0.103 | 0.90036 | 0.1142 | 0.11 | 0.2687 | 0.1521
4411 | 0.034 | 0.89607 | 0.0784 | 0.039 | 0.27572 | 0.1338
4412 | 0 | 0.89292 | 0.0702 | 0 | 0.28287 | 0.1362
4413 | 0 | 0.89371 | 0.0902 | 0 | 0.29016 | 0.1532
4414 | 0 | 0.8945 | 0.1183 | 0 | 0.29759 | 0.1795
4415 | 0 | 0.89332 | 0.1327 | 0 | 0.30516 | 0.1956
4416 | 0 | 0.89015 | 0.1436 | 0 | 0.31286 | 0.1997
4417 | 0 | 0.88736 | 0.1626 | 0 | 0.3207 | 0.2153
4418 | 0 | 0.88656 | 0.1622 | 0 | 0.3281 | 0.2396
4419 | 0 | 0.88093 | 0.15 | 0 | 0.3281 | 0.2562
4420 | 0.024 | 0.86906 | 0.1053 | 0.027 | 0.32621 | 0.2207
4421 | 0.1 | 0.85987 | 0.0447 | 0.105 | 0.31869 | 0.1611
4422 | 0.211 | 0.85607 | 0.062 | 0.214 | 0.29424 | 0.1512
4423 | 0.344 | 0.85267 | 0.0766 | 0.342 | 0.2745 | 0.1722
4424 | 0.468 | 0.84495 | 0.0745 | 0.448 | 0.25263 | 0.1709
4425 | 0.558 | 0.83757 | 0.0747 | 0.507 | 0.23956 | 0.1637
4426 | 0.603 | 0.83582 | 0.0819 | 0.517 | 0.23731 | 0.1654
4427 | 0.572 | 0.83859 | 0.0944 | 0.48 | 0.24183 | 0.1747
4428 | 0.483 | 0.84136 | 0.1082 | 0.387 | 0.2483 | 0.182
4429 | 0.465 | 0.84411 | 0.1227 | 0.334 | 0.25491 | 0.1859
4430 | 0.385 | 0.83626 | 0.1375 | 0.288 | 0.26165 | 0.1806
4431 | 0.275 | 0.82744 | 0.1481 | 0.266 | 0.26853 | 0.1759
4432 | 0.174 | 0.82744 | 0.1492 | 0.214 | 0.27555 | 0.168
4433 | 0.117 | 0.83026 | 0.1317 | 0.154 | 0.2827 | 0.1491
4434 | 0.07 | 0.83305 | 0.0988 | 0.094 | 0.28999 | 0.1269
4435 | 0.019 | 0.83584 | 0.0875 | 0.036 | 0.29741 | 0.1211
4436 | 0 | 0.83862 | 0.0937 | 0.001 | 0.296 | 0.1313
4437 | 0 | 0.8345 | 0.0936 | 0 | 0.296 | 0.1473
4438 | 0 | 0.83728 | 0.1003 | 0 | 0.27618 | 0.1717
4439 | 0 | 0.84005 | 0.1105 | 0 | 0.26624 | 0.1988
4440 | 0 | 0.84281 | 0.1166 | 0 | 0.25977 | 0.2159
4441 | 0 | 0.84556 | 0.1132 | 0 | 0.25817 | 0.217
4442 | 0 | 0.84625 | 0.0997 | 0 | 0.2542 | 0.2076
4443 | 0 | 0.83626 | 0.0844 | 0 | 0.24951 | 0.2027
4444 | 0.022 | 0.82877 | 0.0638 | 0.026 | 0.24873 | 0.1905
4445 | 0.095 | 0.82833 | 0.0193 | 0.101 | 0.24411 | 0.1439
4446 | 0.201 | 0.83114 | 0.0179 | 0.2 | 0.23731 | 0.1487
4447 | 0.33 | 0.83231 | 0.0378 | 0.314 | 0.22994 | 0.1822
4448 | 0.443 | 0.83275 | 0.062 | 0.422 | 0.22632 | 0.2095
4449 | 0.535 | 0.82966 | 0.0837 | 0.505 | 0.22848 | 0.2313
4450 | 0.599 | 0.82611 | 0.0946 | 0.565 | 0.2314 | 0.2459
4451 | 0.627 | 0.827 | 0.0938 | 0.594 | 0.23286 | 0.2501
4452 | 0.639 | 0.82981 | 0.0877 | 0.59 | 0.23915 | 0.2454
4453 | 0.609 | 0.83098 | 0.0788 | 0.544 | 0.24557 | 0.2305
4454 | 0.556 | 0.83098 | 0.0689 | 0.5 | 0.24873 | 0.2041
4455 | 0.476 | 0.82389 | 0.0573 | 0.414 | 0.25028 | 0.1701
4456 | 0.357 | 0.81986 | 0.044 | 0.32 | 0.23286 | 0.1348
4457 | 0.218 | 0.82031 | 0.0272 | 0.195 | 0.21643 | 0.0935
4458 | 0.108 | 0.82166 | 0.0124 | 0.105 | 0.20622 | 0.0525
4459 | 0.031 | 0.81807 | 0.0041 | 0.038 | 0.20357 | 0.0256
4460 | 0 | 0.81311 | 0.001 | 0 | 0.20921 | 0.0127
4461 | 0 | 0.81598 | 0.0043 | 0 | 0.21497 | 0.0088
4462 | 0 | 0.81883 | 0.0199 | 0 | 0.22087 | 0.0071
4463 | 0 | 0.81537 | 0.0528 | 0 | 0.22689 | 0.0095
4464 | 0 | 0.81039 | 0.0956 | 0 | 0.23305 | 0.022
4465 | 0 | 0.81265 | 0.1293 | 0 | 0.23934 | 0.0447
4466 | 0 | 0.81552 | 0.1405 | 0 | 0.24576 | 0.0675
4467 | 0 | 0.81265 | 0.1356 | 0 | 0.24951 | 0.0815
4468 | 0.011 | 0.80217 | 0.114 | 0.012 | 0.23067 | 0.0816
4469 | 0.055 | 0.79571 | 0.0711 | 0.063 | 0.21643 | 0.0544
4470 | 0.11 | 0.79618 | 0.0383 | 0.139 | 0.2089 | 0.0275
4471 | 0.162 | 0.79895 | 0.043 | 0.232 | 0.20423 | 0.0278
4472 | 0.233 | 0.80187 | 0.0614 | 0.343 | 0.20095 | 0.0482
4473 | 0.352 | 0.80478 | 0.0838 | 0.462 | 0.19387 | 0.0714
4474 | 0.449 | 0.80766 | 0.102 | 0.54 | 0.18639 | 0.0959
4475 | 0.546 | 0.80171 | 0.1204 | 0.58 | 0.18335 | 0.1223
4476 | 0.52 | 0.80217 | 0.1524 | 0.54 | 0.18852 | 0.1511
4477 | 0.386 | 0.80508 | 0.1927 | 0.405 | 0.19381 | 0.1874
4478 | 0.268 | 0.804 | 0.2243 | 0.257 | 0.19922 | 0.2203
4479 | 0.269 | 0.80033 | 0.2488 | 0.191 | 0.20476 | 0.2429
4480 | 0.225 | 0.79525 | 0.282 | 0.165 | 0.21043 | 0.2675
4481 | 0.152 | 0.79386 | 0.2972 | 0.113 | 0.21622 | 0.2693
4482 | 0.077 | 0.7968 | 0.2694 | 0.072 | 0.22214 | 0.2664
4483 | 0.02 | 0.79247 | 0.2947 | 0.027 | 0.22819 | 0.3274
4484 | 0 | 0.79014 | 0.3728 | 0 | 0.2256 | 0.4294
4485 | 0 | 0.7931 | 0.427 | 0 | 0.21922 | 0.5076
4486 | 0 | 0.79604 | 0.4707 | 0 | 0.21712 | 0.5514
4487 | 0 | 0.7971 | 0.5329 | 0 | 0.21435 | 0.5676
4488 | 0 | 0.79061 | 0.5933 | 0 | 0.21573 | 0.6091
4489 | 0 | 0.79061 | 0.6372 | 0 | 0.21922 | 0.6799
4490 | 0 | 0.79356 | 0.67 | 0 | 0.22062 | 0.7473
4491 | 0 | 0.78874 | 0.6823 | 0 | 0.22133 | 0.7709
4492 | 0.014 | 0.77842 | 0.6547 | 0.012 | 0.22274 | 0.7481
4493 | 0.076 | 0.76702 | 0.6354 | 0.051 | 0.22274 | 0.7353
4494 | 0.17 | 0.76702 | 0.6933 | 0.112 | 0.22345 | 0.7566
4495 | 0.258 | 0.76702 | 0.7121 | 0.232 | 0.2256 | 0.8063
4496 | 0.327 | 0.76368 | 0.7381 | 0.368 | 0.22062 | 0.8605
4497 | 0.435 | 0.76671 | 0.773 | 0.453 | 0.21161 | 0.8921
4498 | 0.531 | 0.76974 | 0.801 | 0.482 | 0.20489 | 0.9057
4499 | 0.574 | 0.77276 | 0.8175 | 0.491 | 0.1977 | 0.9108
4500 | 0.567 | 0.77274 | 0.8354 | 0.508 | 0.1901 | 0.913
4501 | 0.538 | 0.77274 | 0.8485 | 0.507 | 0.18335 | 0.913
4502 | 0.475 | 0.77274 | 0.8512 | 0.49 | 0.18035 | 0.9088
4503 | 0.415 | 0.77575 | 0.8432 | 0.45 | 0.18396 | 0.902
4504 | 0.326 | 0.77748 | 0.8303 | 0.355 | 0.18914 | 0.8907
4505 | 0.227 | 0.78047 | 0.8008 | 0.231 | 0.19444 | 0.87
4506 | 0.109 | 0.78078 | 0.7344 | 0.115 | 0.19987 | 0.8187
4507 | 0.026 | 0.77179 | 0.6162 | 0.035 | 0.20542 | 0.743
4508 | 0 | 0.7608 | 0.5173 | 0 | 0.2111 | 0.679
4509 | 0 | 0.75839 | 0.4607 | 0 | 0.21691 | 0.6381
4510 | 0 | 0.7608 | 0.3971 | 0 | 0.22285 | 0.5659
4511 | 0 | 0.76176 | 0.3055 | 0 | 0.22892 | 0.4928
4512 | 0 | 0.7632 | 0.2699 | 0 | 0.2123 | 0.4503
4513 | 0 | 0.76463 | 0.2438 | 0 | 0.19706 | 0.4055
4514 | 0 | 0.76224 | 0.2059 | 0 | 0.18517 | 0.3837
4515 | 0 | 0.75984 | 0.1977 | 0 | 0.17739 | 0.3664
4516 | 0.023 | 0.75357 | 0.1641 | 0.026 | 0.17622 | 0.3337
4517 | 0.096 | 0.74872 | 0.1453 | 0.102 | 0.18121 | 0.324
4518 | 0.207 | 0.75066 | 0.208 | 0.211 | 0.18633 | 0.4075
4519 | 0.341 | 0.74823 | 0.2244 | 0.339 | 0.19157 | 0.4134
4520 | 0.471 | 0.74336 | 0.2063 | 0.468 | 0.19693 | 0.3776
4521 | 0.579 | 0.73896 | 0.1782 | 0.567 | 0.20242 | 0.347
4522 | 0.653 | 0.74092 | 0.1577 | 0.624 | 0.20803 | 0.3173
4523 | 0.69 | 0.74238 | 0.1498 | 0.638 | 0.18214 | 0.2993
4524 | 0.696 | 0.74287 | 0.1433 | 0.668 | 0.17045 | 0.2829
4525 | 0.645 | 0.74238 | 0.1294 | 0.63 | 0.16321 | 0.2565
4526 | 0.583 | 0.74336 | 0.1159 | 0.557 | 0.15782 | 0.2465
4527 | 0.489 | 0.74531 | 0.1131 | 0.468 | 0.15942 | 0.2434
4528 | 0.365 | 0.74336 | 0.1134 | 0.341 | 0.164 | 0.2369
4529 | 0.227 | 0.73945 | 0.1034 | 0.197 | 0.1687 | 0.2168
4530 | 0.11 | 0.73798 | 0.0756 | 0.09 | 0.17352 | 0.1629
4531 | 0.029 | 0.73945 | 0.0463 | 0.027 | 0.17845 | 0.1012
4532 | 0 | 0.737 | 0.0241 | 0 | 0.1835 | 0.0615
4533 | 0 | 0.73798 | 0.0087 | 0 | 0.18867 | 0.0409
4534 | 0 | 0.73994 | 0.0073 | 0 | 0.19397 | 0.0399
4535 | 0 | 0.74304 | 0.0185 | 0 | 0.19938 | 0.0587
4536 | 0 | 0.74614 | 0.0494 | 0 | 0.20493 | 0.0974
4537 | 0 | 0.74923 | 0.106 | 0 | 0.19451 | 0.1436
4538 | 0 | 0.75231 | 0.1606 | 0 | 0.17739 | 0.1731
4539 | 0 | 0.75453 | 0.1942 | 0 | 0.16596 | 0.1833
4540 | 0.005 | 0.7492 | 0.188 | 0.011 | 0.15888 | 0.1545
4541 | 0.034 | 0.74482 | 0.1244 | 0.07 | 0.15676 | 0.0967
4542 | 0.094 | 0.73994 | 0.0596 | 0.17 | 0.16128 | 0.0595
4543 | 0.181 | 0.73651 | 0.053 | 0.294 | 0.16591 | 0.0734
4544 | 0.277 | 0.73553 | 0.1084 | 0.405 | 0.17065 | 0.1028
4545 | 0.366 | 0.73356 | 0.1269 | 0.481 | 0.17552 | 0.1183
4546 | 0.441 | 0.73454 | 0.1305 | 0.475 | 0.1805 | 0.1322
4547 | 0.499 | 0.73766 | 0.1447 | 0.407 | 0.1856 | 0.1479
4548 | 0.506 | 0.74077 | 0.1607 | 0.319 | 0.19082 | 0.1506
4549 | 0.372 | 0.74141 | 0.1584 | 0.214 | 0.19616 | 0.1342
4550 | 0.211 | 0.74287 | 0.1319 | 0.139 | 0.17563 | 0.094
4551 | 0.144 | 0.74385 | 0.0931 | 0.102 | 0.15623 | 0.0478
4552 | 0.119 | 0.74189 | 0.0969 | 0.072 | 0.1465 | 0.0569
4553 | 0.085 | 0.73896 | 0.1321 | 0.043 | 0.13777 | 0.1304
4554 | 0.041 | 0.73896 | 0.1851 | 0.031 | 0.1359 | 0.2491
4555 | 0.012 | 0.73896 | 0.2633 | 0.013 | 0.13637 | 0.3588
4556 | 0 | 0.73405 | 0.3363 | 0 | 0.14036 | 0.4538
4557 | 0 | 0.7311 | 0.3445 | 0 | 0.14447 | 0.5172
4558 | 0 | 0.72368 | 0.3455 | 0 | 0.14868 | 0.5635
4559 | 0 | 0.72368 | 0.3723 | 0 | 0.15299 | 0.6188
4560 | 0 | 0.72683 | 0.3832 | 0 | 0.15742 | 0.6415
4561 | 0 | 0.72996 | 0.3553 | 0 | 0.16195 | 0.6345
4562 | 0 | 0.73309 | 0.3483 | 0 | 0.1666 | 0.6329
4563 | 0 | 0.73621 | 0.3511 | 0 | 0.17137 | 0.6162
4564 | 0.017 | 0.73933 | 0.3475 | 0.016 | 0.17217 | 0.5732
4565 | 0.084 | 0.73503 | 0.3284 | 0.077 | 0.15518 | 0.504
4566 | 0.196 | 0.73159 | 0.4247 | 0.176 | 0.14403 | 0.524
4567 | 0.331 | 0.72368 | 0.4798 | 0.294 | 0.14015 | 0.5547
4568 | 0.454 | 0.71872 | 0.5133 | 0.401 | 0.14354 | 0.5544
4569 | 0.556 | 0.71822 | 0.5076 | 0.506 | 0.14772 | 0.514
4570 | 0.624 | 0.71374 | 0.4637 | 0.584 | 0.15201 | 0.4644
4571 | 0.662 | 0.71324 | 0.4376 | 0.63 | 0.15641 | 0.4488
4572 | 0.671 | 0.71074 | 0.428 | 0.663 | 0.16092 | 0.4642
4573 | 0.623 | 0.71391 | 0.4157 | 0.604 | 0.16555 | 0.4797
4574 | 0.532 | 0.71708 | 0.3908 | 0.449 | 0.17028 | 0.4522
4575 | 0.416 | 0.72023 | 0.3286 | 0.305 | 0.17514 | 0.4035
4576 | 0.279 | 0.72339 | 0.2626 | 0.219 | 0.18011 | 0.3724
4577 | 0.172 | 0.72517 | 0.1957 | 0.137 | 0.17447 | 0.2984
4578 | 0.078 | 0.72021 | 0.12 | 0.062 | 0.16266 | 0.1981
4579 | 0.015 | 0.71174 | 0.0683 | 0.012 | 0.15104 | 0.127
4580 | 0 | 0.70724 | 0.0303 | 0 | 0.14501 | 0.0945
4581 | 0 | 0.70624 | 0.006 | 0 | 0.14063 | 0.0762
4582 | 0 | 0.70423 | 0.001 | 0 | 0.1392 | 0.078
4583 | 0 | 0.70323 | 0.0021 | 0 | 0.14305 | 0.0833
4584 | 0 | 0.70172 | 0.0196 | 0 | 0.1455 | 0.0946
4585 | 0 | 0.70021 | 0.0574 | 0 | 0.14974 | 0.117
4586 | 0 | 0.6987 | 0.1025 | 0 | 0.15408 | 0.1422
4587 | 0 | 0.69568 | 0.137 | 0 | 0.15853 | 0.1699
4588 | 0.004 | 0.69416 | 0.1387 | 0.006 | 0.1631 | 0.2056
4589 | 0.034 | 0.69568 | 0.1024 | 0.05 | 0.16778 | 0.2122
4590 | 0.103 | 0.6982 | 0.0739 | 0.144 | 0.17257 | 0.1784
4591 | 0.227 | 0.70021 | 0.1111 | 0.247 | 0.17748 | 0.2217
4592 | 0.385 | 0.69467 | 0.1857 | 0.339 | 0.16486 | 0.2921
4593 | 0.496 | 0.68911 | 0.2084 | 0.391 | 0.15053 | 0.3473
4594 | 0.511 | 0.68506 | 0.212 | 0.384 | 0.14305 | 0.3754
4595 | 0.492 | 0.68607 | 0.1922 | 0.396 | 0.13543 | 0.3612
4596 | 0.523 | 0.68929 | 0.1607 | 0.419 | 0.13222 | 0.3255
4597 | 0.545 | 0.6925 | 0.1348 | 0.41 | 0.13543 | 0.2789
4598 | 0.468 | 0.6957 | 0.1185 | 0.358 | 0.13941 | 0.2281
4599 | 0.341 | 0.6989 | 0.1042 | 0.304 | 0.14349 | 0.172
4600 | 0.259 | 0.7021 | 0.0948 | 0.241 | 0.14767 | 0.1017
4601 | 0.184 | 0.70528 | 0.0816 | 0.165 | 0.15196 | 0.041
4602 | 0.095 | 0.70847 | 0.0507 | 0.084 | 0.15636 | 0.0174
4603 | 0.021 | 0.71164 | 0.0452 | 0.018 | 0.16087 | 0.0157
4604 | 0 | 0.71481 | 0.0669 | 0 | 0.16549 | 0.0207
4605 | 0 | 0.71797 | 0.1184 | 0 | 0.17023 | 0.0397
4606 | 0 | 0.72113 | 0.1816 | 0 | 0.17508 | 0.0823
4607 | 0 | 0.72428 | 0.2177 | 0 | 0.16708 | 0.1113
4608 | 0 | 0.72742 | 0.2204 | 0 | 0.1531 | 0.1383
4609 | 0 | 0.73055 | 0.215 | 0 | 0.1465 | 0.1634
4610 | 0 | 0.73368 | 0.21 | 0 | 0.14256 | 0.1908
4611 | 0 | 0.7368 | 0.2042 | 0 | 0.14063 | 0.2183
4612 | 0.004 | 0.73991 | 0.1608 | 0.004 | 0.14111 | 0.1994
4613 | 0.036 | 0.74302 | 0.0938 | 0.05 | 0.14305 | 0.1447
4614 | 0.138 | 0.74611 | 0.0565 | 0.145 | 0.1465 | 0.1184
4615 | 0.245 | 0.7492 | 0.0764 | 0.242 | 0.15076 | 0.1436
4616 | 0.327 | 0.75228 | 0.1065 | 0.333 | 0.15513 | 0.2052
4617 | 0.416 | 0.75535 | 0.1521 | 0.385 | 0.1596 | 0.2849
4618 | 0.43 | 0.75842 | 0.2033 | 0.368 | 0.1642 | 0.361
4619 | 0.418 | 0.76147 | 0.2545 | 0.401 | 0.1689 | 0.4226
4620 | 0.375 | 0.76451 | 0.2944 | 0.453 | 0.17372 | 0.4688
4621 | 0.356 | 0.76755 | 0.3126 | 0.489 | 0.17332 | 0.4896
4622 | 0.378 | 0.77058 | 0.3231 | 0.515 | 0.16376 | 0.4805
4623 | 0.306 | 0.77359 | 0.3209 | 0.454 | 0.15782 | 0.4563
4624 | 0.216 | 0.7766 | 0.2972 | 0.324 | 0.15465 | 0.4271
4625 | 0.186 | 0.7796 | 0.2471 | 0.185 | 0.1531 | 0.3486
4626 | 0.099 | 0.78259 | 0.2013 | 0.09 | 0.15729 | 0.2498
4627 | 0.017 | 0.78557 | 0.2024 | 0.028 | 0.16182 | 0.2243
4628 | 0 | 0.78853 | 0.1861 | 0 | 0.16646 | 0.2434
4629 | 0 | 0.79149 | 0.139 | 0 | 0.17122 | 0.2527
4630 | 0 | 0.79444 | 0.1089 | 0 | 0.1761 | 0.2614
4631 | 0 | 0.79738 | 0.0897 | 0 | 0.1811 | 0.26
4632 | 0 | 0.80031 | 0.0742 | 0 | 0.18621 | 0.2661
4633 | 0 | 0.80322 | 0.0611 | 0 | 0.17975 | 0.2638
4634 | 0 | 0.80613 | 0.0639 | 0 | 0.16596 | 0.268
4635 | 0 | 0.80902 | 0.0756 | 0 | 0.15206 | 0.2928
4636 | 0.004 | 0.81191 | 0.0617 | 0.018 | 0.14159 | 0.272
4637 | 0.028 | 0.81478 | 0.0302 | 0.074 | 0.13359 | 0.1946
4638 | 0.075 | 0.81764 | 0.0266 | 0.171 | 0.12952 | 0.2217
4639 | 0.132 | 0.82049 | 0.0545 | 0.315 | 0.12686 | 0.2772
4640 | 0.191 | 0.82333 | 0.0716 | 0.439 | 0.12599 | 0.3003
4641 | 0.343 | 0.82616 | 0.1013 | 0.556 | 0.12952 | 0.3396
4642 | 0.492 | 0.82897 | 0.1186 | 0.619 | 0.13334 | 0.3514
4643 | 0.516 | 0.83178 | 0.1307 | 0.643 | 0.13726 | 0.3389
4644 | 0.479 | 0.83457 | 0.1276 | 0.635 | 0.14128 | 0.3022
4645 | 0.438 | 0.83735 | 0.1271 | 0.602 | 0.14541 | 0.275
4646 | 0.372 | 0.84012 | 0.1293 | 0.511 | 0.14964 | 0.2542
4647 | 0.22 | 0.84288 | 0.1195 | 0.348 | 0.15398 | 0.2348
4648 | 0.124 | 0.84562 | 0.098 | 0.231 | 0.15843 | 0.2062
4649 | 0.087 | 0.84835 | 0.0736 | 0.181 | 0.16299 | 0.175
4650 | 0.055 | 0.85107 | 0.0586 | 0.103 | 0.16766 | 0.1323
4651 | 0.015 | 0.85378 | 0.0557 | 0.033 | 0.17245 | 0.1055
4652 | 0 | 0.85647 | 0.0582 | 0 | 0.17159 | 0.1111
4653 | 0 | 0.85916 | 0.0463 | 0 | 0.15465 | 0.0987
4654 | 0 | 0.86183 | 0.0421 | 0 | 0.1455 | 0.078
4655 | 0 | 0.86448 | 0.051 | 0 | 0.14015 | 0.0774
4656 | 0 | 0.86713 | 0.0621 | 0 | 0.13777 | 0.0862
4657 | 0 | 0.86976 | 0.0644 | 0 | 0.13637 | 0.0888
4658 | 0 | 0.87238 | 0.0651 | 0 | 0.13451 | 0.0852
4659 | 0 | 0.87499 | 0.0626 | 0 | 0.13451 | 0.0775
4660 | 0.014 | 0.87758 | 0.0472 | 0.02 | 0.13683 | 0.055
4661 | 0.075 | 0.88016 | 0.0123 | 0.094 | 0.14084 | 0.0204
4662 | 0.152 | 0.88273 | 0.0034 | 0.194 | 0.14496 | 0.0051
4663 | 0.247 | 0.88528 | 0.0001 | 0.315 | 0.14918 | 0.0006
4664 | 0.369 | 0.88782 | 0 | 0.431 | 0.15351 | 0
4665 | 0.444 | 0.89035 | 0 | 0.504 | 0.15795 | 0
4666 | 0.415 | 0.89286 | 0.0001 | 0.483 | 0.1625 | 0.0002
4667 | 0.37 | 0.89536 | 0.0006 | 0.427 | 0.16716 | 0.0013
4668 | 0.355 | 0.89785 | 0.0017 | 0.37 | 0.17194 | 0.0032
4669 | 0.325 | 0.90032 | 0.003 | 0.31 | 0.15413 | 0.0042
4670 | 0.309 | 0.90278 | 0.0032 | 0.276 | 0.13313 | 0.0041
4671 | 0.282 | 0.90523 | 0.0029 | 0.251 | 0.12426 | 0.0032
4672 | 0.214 | 0.90766 | 0.0035 | 0.19 | 0.12556 | 0.003
4673 | 0.162 | 0.91008 | 0.0075 | 0.14 | 0.12927 | 0.004
4674 | 0.074 | 0.91249 | 0.0093 | 0.083 | 0.13308 | 0.0094
4675 | 0.008 | 0.91488 | 0.0124 | 0.026 | 0.137 | 0.017
4676 | 0 | 0.91726 | 0.0368 | 0 | 0.14101 | 0.0092
4677 | 0 | 0.91963 | 0.0677 | 0 | 0.14513 | 0.0173
4678 | 0 | 0.92198 | 0.0697 | 0 | 0.14936 | 0.0502
4679 | 0 | 0.92432 | 0.0704 | 0 | 0.15369 | 0.0725
4680 | 0 | 0.92664 | 0.0825 | 0 | 0.15813 | 0.0772
4681 | 0 | 0.92895 | 0.0957 | 0 | 0.16269 | 0.1231
4682 | 0 | 0.93125 | 0.1024 | 0 | 0.16736 | 0.1619
4683 | 0 | 0.93353 | 0.1303 | 0 | 0.17214 | 0.1665
4684 | 0.002 | 0.9358 | 0.1592 | 0.006 | 0.17274 | 0.1585
4685 | 0.026 | 0.93805 | 0.1659 | 0.042 | 0.15676 | 0.1283
4686 | 0.057 | 0.94029 | 0.2241 | 0.102 | 0.14501 | 0.1082
4687 | 0.101 | 0.94252 | 0.2672 | 0.169 | 0.13825 | 0.1441
4688 | 0.129 | 0.94474 | 0.3351 | 0.245 | 0.13313 | 0.1369
4689 | 0.182 | 0.94694 | 0.4337 | 0.265 | 0.12863 | 0.1543
4690 | 0.213 | 0.94912 | 0.5025 | 0.319 | 0.12818 | 0.186
4691 | 0.233 | 0.95129 | 0.5234 | 0.335 | 0.12599 | 0.214
4692 | 0.248 | 0.95345 | 0.515 | 0.339 | 0.12972 | 0.2146
4693 | 0.235 | 0.9556 | 0.4892 | 0.308 | 0.13354 | 0.2128
4694 | 0.194 | 0.95773 | 0.4402 | 0.282 | 0.13747 | 0.2087
4695 | 0.158 | 0.95984 | 0.3728 | 0.228 | 0.1415 | 0.2034
4696 | 0.12 | 0.96195 | 0.3168 | 0.155 | 0.14563 | 0.2027
4697 | 0.064 | 0.96404 | 0.2691 | 0.081 | 0.14987 | 0.1901
4698 | 0.027 | 0.96611 | 0.2529 | 0.032 | 0.15421 | 0.1788
4699 | 0.004 | 0.96817 | 0.2767 | 0.009 | 0.15867 | 0.1906
4700 | 0 | 0.97022 | 0.3308 | 0 | 0.16323 | 0.2321
4701 | 0 | 0.97226 | 0.3613 | 0 | 0.16792 | 0.2728
4702 | 0 | 0.97428 | 0.3781 | 0 | 0.17271 | 0.3062
4703 | 0 | 0.97628 | 0.4163 | 0 | 0.17762 | 0.3477
4704 | 0 | 0.97828 | 0.4192 | 0 | 0.18266 | 0.3788
4705 | 0 | 0.98026 | 0.4107 | 0 | 0.18781 | 0.3963
4706 | 0 | 0.98222 | 0.3928 | 0 | 0.17857 | 0.4098
4707 | 0 | 0.98418 | 0.395 | 0 | 0.15888 | 0.4368
4708 | 0.004 | 0.98611 | 0.3991 | 0.006 | 0.14452 | 0.4484
4709 | 0.038 | 0.98804 | 0.3934 | 0.052 | 0.13497 | 0.4497
4710 | 0.1 | 0.98995 | 0.4476 | 0.126 | 0.13041 | 0.4852
4711 | 0.183 | 0.99185 | 0.5219 | 0.226 | 0.12863 | 0.5436
4712 | 0.256 | 0.99373 | 0.5174 | 0.295 | 0.12818 | 0.5647
4713 | 0.331 | 0.9956 | 0.5133 | 0.351 | 0.13197 | 0.58
4714 | 0.451 | 0.99746 | 0.5122 | 0.399 | 0.13585 | 0.5819
4715 | 0.536 | 0.99815 | 0.4981 | 0.421 | 0.13984 | 0.5793
4716 | 0.551 | 0.99989 | 0.4852 | 0.403 | 0.14393 | 0.5871
4717 | 0.471 | 1 | 0.4756 | 0.364 | 0.14812 | 0.5942
4718 | 0.376 | 0.9996 | 0.4648 | 0.315 | 0.15242 | 0.5941
4719 | 0.244 | 0.99698 | 0.4372 | 0.262 | 0.15684 | 0.579
4720 | 0.174 | 0.99316 | 0.3905 | 0.193 | 0.16136 | 0.567
4721 | 0.141 | 0.98897 | 0.3354 | 0.139 | 0.16599 | 0.5452
4722 | 0.06 | 0.98503 | 0.2584 | 0.057 | 0.17074 | 0.4871
4723 | 0.009 | 0.97508 | 0.202 | 0.012 | 0.1682 | 0.4175
4724 | 0 | 0.96772 | 0.1898 | 0 | 0.15676 | 0.3727
4725 | 0 | 0.96414 | 0.1836 | 0 | 0.15002 | 0.345
4726 | 0 | 0.95717 | 0.1555 | 0 | 0.14015 | 0.3089
4727 | 0 | 0.95143 | 0.1196 | 0 | 0.13683 | 0.2737
4728 | 0 | 0.94938 | 0.107 | 0 | 0.13637 | 0.2422
4729 | 0 | 0.94697 | 0.0985 | 0 | 0.13967 | 0.213
4730 | 0 | 0.9442 | 0.0882 | 0 | 0.14376 | 0.2013
4731 | 0 | 0.93681 | 0.0755 | 0 | 0.14795 | 0.1958
4732 | 0.015 | 0.93144 | 0.0709 | 0.016 | 0.15224 | 0.1679
4733 | 0.087 | 0.93217 | 0.0351 | 0.088 | 0.15665 | 0.1084
4734 | 0.192 | 0.92782 | 0.0351 | 0.185 | 0.16117 | 0.1037
4735 | 0.327 | 0.92454 | 0.0566 | 0.308 | 0.1658 | 0.119
4736 | 0.459 | 0.92233 | 0.0612 | 0.414 | 0.1682 | 0.1337
4737 | 0.567 | 0.9175 | 0.0469 | 0.531 | 0.15782 | 0.1505
4738 | 0.64 | 0.91149 | 0.0326 | 0.588 | 0.14501 | 0.159
4739 | 0.674 | 0.90615 | 0.0254 | 0.603 | 0.13543 | 0.1628
4740 | 0.669 | 0.90615 | 0.022 | 0.579 | 0.13222 | 0.1655
4741 | 0.636 | 0.90307 | 0.0223 | 0.54 | 0.13176 | 0.1699
4742 | 0.568 | 0.89685 | 0.0257 | 0.425 | 0.13543 | 0.174
4743 | 0.443 | 0.89489 | 0.0301 | 0.31 | 0.1373 | 0.1773
4744 | 0.296 | 0.89738 | 0.0379 | 0.221 | 0.14015 | 0.182
4745 | 0.179 | 0.89528 | 0.0454 | 0.146 | 0.14256 | 0.1806
4746 | 0.083 | 0.89371 | 0.0459 | 0.079 | 0.14672 | 0.157
4747 | 0.016 | 0.89055 | 0.0461 | 0.021 | 0.15099 | 0.154
4748 | 0 | 0.88295 | 0.0558 | 0 | 0.15536 | 0.1778
4749 | 0 | 0.87809 | 0.06 | 0 | 0.15985 | 0.1798
4750 | 0 | 0.88067 | 0.0588 | 0 | 0.16444 | 0.1818
4751 | 0 | 0.88323 | 0.0594 | 0 | 0.16915 | 0.1896
4752 | 0 | 0.88416 | 0.0645 | 0 | 0.17398 | 0.195
4753 | 0 | 0.88656 | 0.0698 | 0 | 0.1768 | 0.1976
4754 | 0 | 0.8891 | 0.0801 | 0 | 0.16049 | 0.1978
4755 | 0 | 0.88656 | 0.0816 | 0 | 0.146 | 0.1748
4756 | 0.008 | 0.88214 | 0.0649 | 0.016 | 0.13222 | 0.1359
4757 | 0.07 | 0.87768 | 0.0276 | 0.082 | 0.12469 | 0.0798
4758 | 0.169 | 0.87154 | 0.0154 | 0.163 | 0.12044 | 0.0522
4759 | 0.286 | 0.86823 | 0.0087 | 0.25 | 0.1192 | 0.0313
4760 | 0.39 | 0.86823 | 0.0065 | 0.314 | 0.1192 | 0.0227
4761 | 0.413 | 0.8603 | 0.013 | 0.364 | 0.12274 | 0.0247
4762 | 0.418 | 0.85861 | 0.0274 | 0.362 | 0.12638 | 0.0344
4763 | 0.404 | 0.8565 | 0.0468 | 0.392 | 0.13012 | 0.047
4764 | 0.398 | 0.85352 | 0.067 | 0.409 | 0.13396 | 0.0643
4765 | 0.373 | 0.8484 | 0.0906 | 0.372 | 0.13789 | 0.0958
4766 | 0.326 | 0.85054 | 0.1159 | 0.311 | 0.14193 | 0.1327
4767 | 0.296 | 0.85054 | 0.133 | 0.238 | 0.14607 | 0.1605
4768 | 0.236 | 0.85325 | 0.1377 | 0.196 | 0.15032 | 0.1745
4769 | 0.159 | 0.85565 | 0.1311 | 0.135 | 0.15468 | 0.1759
4770 | 0.08 | 0.84452 | 0.1093 | 0.05 | 0.15915 | 0.144
4771 | 0.015 | 0.84062 | 0.0989 | 0.008 | 0.16157 | 0.1112
4772 | 0 | 0.83757 | 0.0987 | 0 | 0.15995 | 0.1095
4773 | 0 | 0.83054 | 0.0783 | 0 | 0.1557 | 0.1191
4774 | 0 | 0.82166 | 0.0574 | 0 | 0.149 | 0.1364
4775 | 0 | 0.82449 | 0.0424 | 0 | 0.14452 | 0.1416
4776 | 0 | 0.82731 | 0.0312 | 0 | 0.14208 | 0.1406
4777 | 0 | 0.83012 | 0.0277 | 0 | 0.14354 | 0.1351
4778 | 0 | 0.83292 | 0.0347 | 0 | 0.14403 | 0.1363
4779 | 0 | 0.82877 | 0.0521 | 0 | 0.14403 | 0.1416
4780 | 0.007 | 0.82389 | 0.0656 | 0.009 | 0.14208 | 0.1284
4781 | 0.064 | 0.8221 | 0.0504 | 0.061 | 0.13967 | 0.1012
4782 | 0.146 | 0.81897 | 0.0875 | 0.148 | 0.13683 | 0.122
4783 | 0.247 | 0.81807 | 0.125 | 0.259 | 0.13683 | 0.1291
4784 | 0.347 | 0.81627 | 0.1581 | 0.392 | 0.13497 | 0.1371
4785 | 0.44 | 0.81627 | 0.1936 | 0.519 | 0.13405 | 0.1576
4786 | 0.494 | 0.81491 | 0.219 | 0.604 | 0.13405 | 0.173
4787 | 0.506 | 0.81778 | 0.2313 | 0.617 | 0.13405 | 0.1832
4788 | 0.449 | 0.82063 | 0.2344 | 0.583 | 0.13222 | 0.1997
4789 | 0.421 | 0.82166 | 0.2346 | 0.529 | 0.12996 | 0.2213
4790 | 0.372 | 0.82449 | 0.2272 | 0.42 | 0.12818 | 0.2327
4791 | 0.301 | 0.82731 | 0.2078 | 0.338 | 0.12086 | 0.2293
4792 | 0.238 | 0.82833 | 0.1801 | 0.255 | 0.12445 | 0.2226
4793 | 0.152 | 0.823 | 0.1484 | 0.136 | 0.12814 | 0.2099
4794 | 0.073 | 0.82031 | 0.1023 | 0.057 | 0.13192 | 0.1732
4795 | 0.012 | 0.82315 | 0.0666 | 0.016 | 0.13497 | 0.1427
4796 | 0 | 0.823 | 0.0546 | 0 | 0.13893 | 0.1462
4797 | 0 | 0.82433 | 0.0462 | 0 | 0.143 | 0.1561
4798 | 0 | 0.82567 | 0.0497 | 0 | 0.14717 | 0.1753
4799 | 0 | 0.82567 | 0.0662 | 0 | 0.15145 | 0.1997
4800 | 0 | 0.82121 | 0.0892 | 0 | 0.15583 | 0.2022
4801 | 0 | 0.82076 | 0.1057 | 0 | 0.16033 | 0.1908
4802 | 0 | 0.8236 | 0.111 | 0 | 0.16494 | 0.1717
4803 | 0 | 0.82522 | 0.1133 | 0 | 0.16966 | 0.157
4804 | 0.009 | 0.82121 | 0.0988 | 0.007 | 0.17102 | 0.1287
4805 | 0.071 | 0.81672 | 0.0543 | 0.065 | 0.15413 | 0.075
4806 | 0.165 | 0.81807 | 0.0599 | 0.157 | 0.1392 | 0.0657
4807 | 0.289 | 0.81265 | 0.076 | 0.26 | 0.12907 | 0.0627
4808 | 0.405 | 0.80993 | 0.0878 | 0.336 | 0.11878 | 0.0609
4809 | 0.481 | 0.80492 | 0.1044 | 0.433 | 0.11234 | 0.0677
4810 | 0.546 | 0.80674 | 0.117 | 0.529 | 0.1157 | 0.0761
4811 | 0.594 | 0.80964 | 0.1241 | 0.6 | 0.11915 | 0.0826
4812 | 0.614 | 0.81175 | 0.1272 | 0.617 | 0.1227 | 0.087
4813 | 0.581 | 0.80993 | 0.1259 | 0.589 | 0.12634 | 0.0857
4814 | 0.527 | 0.8072 | 0.1159 | 0.512 | 0.13007 | 0.0759
4815 | 0.435 | 0.80674 | 0.0982 | 0.414 | 0.12599 | 0.0615
4816 | 0.3 | 0.80964 | 0.0776 | 0.301 | 0.1273 | 0.0485
4817 | 0.176 | 0.80811 | 0.0557 | 0.182 | 0.12863 | 0.0364
4818 | 0.082 | 0.80629 | 0.0363 | 0.09 | 0.12907 | 0.023
4819 | 0.017 | 0.80171 | 0.026 | 0.025 | 0.12952 | 0.013
4820 | 0 | 0.79664 | 0.0234 | 0 | 0.13222 | 0.0071
4821 | 0 | 0.79386 | 0.0174 | 0 | 0.1359 | 0.0032
4822 | 0 | 0.79432 | 0.0111 | 0 | 0.13989 | 0.0019
4823 | 0 | 0.79618 | 0.0059 | 0 | 0.14305 | 0.0019
4824 | 0 | 0.79571 | 0.0031 | 0 | 0.14722 | 0.002
4825 | 0 | 0.79293 | 0.0021 | 0 | 0.1515 | 0.0016
4826 | 0 | 0.78828 | 0.0016 | 0 | 0.15589 | 0.0011
4827 | 0 | 0.78547 | 0.001 | 0 | 0.16038 | 0.0008
4828 | 0.009 | 0.77936 | 0.0003 | 0.014 | 0.16499 | 0.0006
4829 | 0.071 | 0.77795 | 0.0001 | 0.087 | 0.1682 | 0.0005
4830 | 0.164 | 0.78094 | 0 | 0.191 | 0.16212 | 0.0002
4831 | 0.278 | 0.78219 | 0 | 0.321 | 0.15518 | 0.0003
4832 | 0.414 | 0.78125 | 0 | 0.449 | 0.14354 | 0.0003
4833 | 0.521 | 0.77842 | 0 | 0.553 | 0.13543 | 0.0003
4834 | 0.589 | 0.78031 | 0 | 0.625 | 0.13405 | 0.0003
4835 | 0.622 | 0.78219 | 0 | 0.66 | 0.12426 | 0.0005
4836 | 0.621 | 0.78266 | 0 | 0.661 | 0.12128 | 0.001
4837 | 0.588 | 0.77936 | 0.0001 | 0.629 | 0.12383 | 0.0026
4838 | 0.538 | 0.77842 | 0.0006 | 0.565 | 0.1275 | 0.0066
4839 | 0.454 | 0.77889 | 0.0022 | 0.473 | 0.13127 | 0.0145
4840 | 0.344 | 0.78188 | 0.0061 | 0.353 | 0.13513 | 0.027
4841 | 0.217 | 0.78486 | 0.0137 | 0.22 | 0.1391 | 0.0427
4842 | 0.107 | 0.78783 | 0.0324 | 0.108 | 0.14317 | 0.0659
4843 | 0.023 | 0.78641 | 0.0994 | 0.03 | 0.14735 | 0.1296
4844 | 0 | 0.785 | 0.2053 | 0 | 0.15163 | 0.2104
4845 | 0 | 0.78594 | 0.2454 | 0 | 0.15602 | 0.2353
4846 | 0 | 0.78641 | 0.2358 | 0 | 0.16052 | 0.2285
4847 | 0 | 0.78937 | 0.211 | 0 | 0.16513 | 0.2113
4848 | 0 | 0.79233 | 0.1926 | 0 | 0.16986 | 0.1962
4849 | 0 | 0.79107 | 0.1773 | 0 | 0.15258 | 0.1839
4850 | 0 | 0.78828 | 0.1623 | 0 | 0.13637 | 0.1757
4851 | 0 | 0.78266 | 0.1503 | 0 | 0.1234 | 0.1777
4852 | 0.005 | 0.77653 | 0.1339 | 0.005 | 0.11353 | 0.1719
4853 | 0.051 | 0.777 | 0.0613 | 0.049 | 0.1066 | 0.115
4854 | 0.134 | 0.77748 | 0.0187 | 0.109 | 0.10255 | 0.066
4855 | 0.252 | 0.77606 | 0.0275 | 0.22 | 0.10255 | 0.0571
4856 | 0.344 | 0.777 | 0.0547 | 0.355 | 0.10437 | 0.0854
4857 | 0.44 | 0.78 | 0.0451 | 0.477 | 0.10752 | 0.0898
4858 | 0.508 | 0.78266 | 0.0246 | 0.541 | 0.11074 | 0.0731
4859 | 0.542 | 0.78564 | 0.0091 | 0.575 | 0.11406 | 0.0555
4860 | 0.543 | 0.7886 | 0.0023 | 0.587 | 0.11747 | 0.0437
4861 | 0.509 | 0.79156 | 0.0008 | 0.569 | 0.12097 | 0.0407
4862 | 0.438 | 0.79451 | 0.0009 | 0.513 | 0.12456 | 0.0465
4863 | 0.346 | 0.79525 | 0.0026 | 0.43 | 0.12825 | 0.0587
4864 | 0.233 | 0.79014 | 0.0062 | 0.321 | 0.13204 | 0.0766
4865 | 0.134 | 0.78172 | 0.0124 | 0.203 | 0.13592 | 0.1029
4866 | 0.065 | 0.77416 | 0.0262 | 0.1 | 0.13991 | 0.1375
4867 | 0.012 | 0.77606 | 0.0585 | 0.026 | 0.144 | 0.1952
4868 | 0 | 0.77274 | 0.0983 | 0 | 0.1482 | 0.2593
4869 | 0 | 0.7675 | 0.1048 | 0 | 0.1525 | 0.2669
4870 | 0 | 0.76702 | 0.0919 | 0 | 0.15691 | 0.2456
4871 | 0 | 0.76798 | 0.0841 | 0 | 0.15623 | 0.2213
4872 | 0 | 0.77101 | 0.0916 | 0 | 0.15361 | 0.2002
4873 | 0 | 0.77402 | 0.0964 | 0 | 0.15104 | 0.1813
4874 | 0 | 0.77703 | 0.0913 | 0 | 0.1465 | 0.1643
4875 | 0 | 0.78002 | 0.0839 | 0 | 0.1392 | 0.1478
4876 | 0.008 | 0.78301 | 0.0678 | 0.011 | 0.12818 | 0.1256
4877 | 0.073 | 0.78313 | 0.0311 | 0.079 | 0.11878 | 0.0682
4878 | 0.17 | 0.77558 | 0.0167 | 0.185 | 0.11156 | 0.0274
4879 | 0.289 | 0.76368 | 0.0397 | 0.316 | 0.10437 | 0.0492
4880 | 0.416 | 0.75405 | 0.0618 | 0.438 | 0.10076 | 0.0872
4881 | 0.512 | 0.75711 | 0.0694 | 0.525 | 0.10112 | 0.1081
4882 | 0.557 | 0.75887 | 0.0592 | 0.563 | 0.10292 | 0.1053
4883 | 0.558 | 0.7555 | 0.0466 | 0.562 | 0.10585 | 0.0912
4884 | 0.524 | 0.75114 | 0.0405 | 0.548 | 0.10903 | 0.0788
4885 | 0.481 | 0.74872 | 0.0363 | 0.516 | 0.1123 | 0.0685
4886 | 0.437 | 0.7492 | 0.032 | 0.449 | 0.11566 | 0.0572
4887 | 0.367 | 0.75228 | 0.035 | 0.347 | 0.11911 | 0.0523
4888 | 0.273 | 0.75535 | 0.0489 | 0.241 | 0.12255 | 0.0595
4889 | 0.177 | 0.75842 | 0.0686 | 0.16 | 0.12619 | 0.0688
4890 | 0.084 | 0.76147 | 0.0988 | 0.081 | 0.12992 | 0.0786
4891 | 0.015 | 0.76032 | 0.1757 | 0.018 | 0.13375 | 0.1151
4892 | 0 | 0.75501 | 0.2534 | 0 | 0.13768 | 0.1561
4893 | 0 | 0.7492 | 0.2595 | 0 | 0.14171 | 0.166
4894 | 0 | 0.75228 | 0.2283 | 0 | 0.14585 | 0.158
4895 | 0 | 0.75535 | 0.1857 | 0 | 0.1501 | 0.1394
4896 | 0 | 0.75842 | 0.1498 | 0 | 0.15445 | 0.1169
4897 | 0 | 0.76147 | 0.1247 | 0 | 0.15888 | 0.0984
4898 | 0 | 0.76451 | 0.11 | 0 | 0.16049 | 0.0857
4899 | 0 | 0.76755 | 0.1022 | 0 | 0.16049 | 0.0792
4900 | 0.008 | 0.77058 | 0.0861 | 0.009 | 0.15835 | 0.0689
4901 | 0.075 | 0.77359 | 0.0336 | 0.073 | 0.15104 | 0.0367
4902 | 0.176 | 0.77369 | 0.0103 | 0.16 | 0.14111 | 0.0119
4903 | 0.297 | 0.76846 | 0.0133 | 0.262 | 0.13497 | 0.0109
4904 | 0.41 | 0.76702 | 0.0206 | 0.357 | 0.13086 | 0.0145
4905 | 0.497 | 0.77005 | 0.0237 | 0.448 | 0.12686 | 0.0168
4906 | 0.544 | 0.77307 | 0.0244 | 0.535 | 0.1234 | 0.0212
4907 | 0.533 | 0.76941 | 0.0259 | 0.579 | 0.12086 | 0.0294
4908 | 0.479 | 0.77036 | 0.0266 | 0.592 | 0.12213 | 0.0392
4909 | 0.401 | 0.77338 | 0.0261 | 0.554 | 0.12469 | 0.0481
4910 | 0.335 | 0.77639 | 0.0269 | 0.47 | 0.12838 | 0.0554
4911 | 0.27 | 0.77795 | 0.0315 | 0.347 | 0.13217 | 0.0631
4912 | 0.194 | 0.77748 | 0.0381 | 0.221 | 0.13606 | 0.0664
4913 | 0.124 | 0.77983 | 0.0476 | 0.117 | 0.14005 | 0.0681
4914 | 0.055 | 0.77748 | 0.0646 | 0.048 | 0.14415 | 0.0812
4915 | 0.008 | 0.7675 | 0.0943 | 0.009 | 0.14835 | 0.101
4916 | 0 | 0.76128 | 0.1167 | 0 | 0.15266 | 0.1119
4917 | 0 | 0.75646 | 0.1081 | 0 | 0.15707 | 0.1003
4918 | 0 | 0.75163 | 0.0933 | 0 | 0.1616 | 0.0855
4919 | 0 | 0.75308 | 0.0787 | 0 | 0.16624 | 0.0724
4920 | 0 | 0.75017 | 0.0645 | 0 | 0.171 | 0.062
4921 | 0 | 0.75163 | 0.0518 | 0 | 0.17587 | 0.0567
4922 | 0 | 0.75308 | 0.0414 | 0 | 0.18086 | 0.0538
4923 | 0 | 0.7555 | 0.0318 | 0 | 0.18596 | 0.0506
4924 | 0.002 | 0.75211 | 0.0232 | 0.006 | 0.19119 | 0.0454
4925 | 0.042 | 0.74726 | 0.0071 | 0.069 | 0.18456 | 0.0259
4926 | 0.115 | 0.73945 | 0.0005 | 0.172 | 0.17563 | 0.0093
4927 | 0.21 | 0.73749 | 0.0002 | 0.301 | 0.16708 | 0.0071
4928 | 0.314 | 0.7406 | 0.0006 | 0.429 | 0.16266 | 0.0073
4929 | 0.397 | 0.7437 | 0.0015 | 0.533 | 0.16431 | 0.0075
4930 | 0.454 | 0.7468 | 0.0018 | 0.603 | 0.16901 | 0.0084
4931 | 0.49 | 0.74988 | 0.0018 | 0.639 | 0.17383 | 0.0109
4932 | 0.503 | 0.75296 | 0.002 | 0.637 | 0.17877 | 0.0145
4933 | 0.509 | 0.75603 | 0.0024 | 0.605 | 0.18383 | 0.0191
4934 | 0.479 | 0.75909 | 0.0028 | 0.537 | 0.18901 | 0.0246
4935 | 0.408 | 0.76214 | 0.0034 | 0.443 | 0.19431 | 0.0305
4936 | 0.303 | 0.76518 | 0.0044 | 0.325 | 0.19974 | 0.0362
4937 | 0.186 | 0.76822 | 0.0062 | 0.197 | 0.20529 | 0.0432
4938 | 0.08 | 0.77124 | 0.0131 | 0.094 | 0.19642 | 0.0606
4939 | 0.012 | 0.77426 | 0.0373 | 0.022 | 0.18824 | 0.1029
4940 | 0 | 0.77726 | 0.0673 | 0 | 0.18214 | 0.1518
4941 | 0 | 0.78026 | 0.0768 | 0 | 0.1768 | 0.1609
4942 | 0 | 0.78324 | 0.0719 | 0 | 0.17159 | 0.1499
4943 | 0 | 0.78622 | 0.0605 | 0 | 0.17102 | 0.1315
4944 | 0 | 0.78919 | 0.0471 | 0 | 0.17274 | 0.11
4945 | 0 | 0.79214 | 0.0342 | 0 | 0.17622 | 0.0891
4946 | 0 | 0.79509 | 0.0232 | 0 | 0.18094 | 0.068
4947 | 0 | 0.79802 | 0.015 | 0 | 0.18606 | 0.0488
4948 | 0.005 | 0.80095 | 0.0089 | 0.007 | 0.19129 | 0.0351
4949 | 0.068 | 0.80386 | 0.0026 | 0.071 | 0.19664 | 0.0197
4950 | 0.165 | 0.80677 | 0.0001 | 0.166 | 0.20212 | 0.0092
4951 | 0.286 | 0.80966 | 0 | 0.286 | 0.20773 | 0.008
4952 | 0.411 | 0.81254 | 0 | 0.402 | 0.21093 | 0.0075
4953 | 0.511 | 0.81541 | 0 | 0.494 | 0.2123 | 0.0068
4954 | 0.582 | 0.81827 | 0 | 0.543 | 0.20689 | 0.006
4955 | 0.617 | 0.82112 | 0 | 0.552 | 0.2016 | 0.0046
4956 | 0.614 | 0.82395 | 0 | 0.502 | 0.19642 | 0.0034
4957 | 0.558 | 0.82678 | 0.0002 | 0.416 | 0.19642 | 0.003
4958 | 0.472 | 0.82959 | 0.0008 | 0.341 | 0.19451 | 0.0037
4959 | 0.349 | 0.83239 | 0.0018 | 0.287 | 0.19198 | 0.0058
4960 | 0.205 | 0.83518 | 0.0029 | 0.23 | 0.19135 | 0.0087
4961 | 0.106 | 0.83231 | 0.0054 | 0.153 | 0.19514 | 0.0105
4962 | 0.042 | 0.8351 | 0.0108 | 0.073 | 0.1977 | 0.0116
4963 | 0.005 | 0.83788 | 0.02 | 0.014 | 0.19835 | 0.0132
4964 | 0 | 0.84064 | 0.0266 | 0 | 0.20291 | 0.0162
4965 | 0 | 0.83098 | 0.0279 | 0 | 0.20853 | 0.0201
4966 | 0 | 0.82031 | 0.0287 | 0 | 0.21161 | 0.022
4967 | 0 | 0.81762 | 0.0287 | 0 | 0.21161 | 0.0212
4968 | 0 | 0.82047 | 0.0256 | 0 | 0.21161 | 0.0197
4969 | 0 | 0.82331 | 0.0239 | 0 | 0.21743 | 0.0224
4970 | 0 | 0.8221 | 0.0277 | 0 | 0.22338 | 0.0349
4971 | 0 | 0.81672 | 0.0406 | 0 | 0.22946 | 0.0597
4972 | 0.003 | 0.81491 | 0.0531 | 0.004 | 0.23567 | 0.0893
4973 | 0.048 | 0.81717 | 0.0432 | 0.052 | 0.24202 | 0.0932
4974 | 0.126 | 0.81986 | 0.0434 | 0.138 | 0.2485 | 0.1028
4975 | 0.213 | 0.81897 | 0.0516 | 0.265 | 0.23731 | 0.1166
4976 | 0.287 | 0.82121 | 0.0482 | 0.392 | 0.20357 | 0.1132
4977 | 0.342 | 0.82121 | 0.0443 | 0.496 | 0.17857 | 0.1066
4978 | 0.384 | 0.82344 | 0.0427 | 0.572 | 0.1768 | 0.0992
4979 | 0.391 | 0.82567 | 0.0426 | 0.624 | 0.18181 | 0.0938
4980 | 0.347 | 0.82344 | 0.0438 | 0.636 | 0.18695 | 0.0946
4981 | 0.332 | 0.823 | 0.0433 | 0.611 | 0.1922 | 0.0979
4982 | 0.308 | 0.82522 | 0.0411 | 0.549 | 0.19706 | 0.0988
4983 | 0.275 | 0.823 | 0.0364 | 0.458 | 0.19198 | 0.0917
4984 | 0.217 | 0.81897 | 0.0303 | 0.338 | 0.18578 | 0.0778
4985 | 0.142 | 0.81717 | 0.0259 | 0.204 | 0.18335 | 0.0603
4986 | 0.069 | 0.81942 | 0.0274 | 0.097 | 0.18335 | 0.0453
4987 | 0.011 | 0.81807 | 0.0498 | 0.021 | 0.18852 | 0.0427
4988 | 0 | 0.81897 | 0.0816 | 0 | 0.19381 | 0.0393
4989 | 0 | 0.82181 | 0.0938 | 0 | 0.19835 | 0.027
4990 | 0 | 0.82464 | 0.0938 | 0 | 0.20387 | 0.0181
4991 | 0 | 0.82611 | 0.0906 | 0 | 0.20622 | 0.0153
4992 | 0 | 0.82433 | 0.0883 | 0 | 0.2089 | 0.0159
4993 | 0 | 0.82716 | 0.0855 | 0 | 0.2089 | 0.0176
4994 | 0 | 0.82997 | 0.0795 | 0 | 0.2089 | 0.0191
4995 | 0 | 0.83277 | 0.0701 | 0 | 0.2089 | 0.02
4996 | 0.002 | 0.83556 | 0.056 | 0.002 | 0.2089 | 0.0216
4997 | 0.04 | 0.83833 | 0.03 | 0.032 | 0.2089 | 0.0188
4998 | 0.106 | 0.8411 | 0.0291 | 0.081 | 0.2089 | 0.0122
4999 | 0.19 | 0.84385 | 0.0509 | 0.142 | 0.20823 | 0.019
5000 | 0.281 | 0.84659 | 0.0687 | 0.197 | 0.19324 | 0.0321
5001 | 0.331 | 0.84932 | 0.0774 | 0.247 | 0.18214 | 0.04
5002 | 0.297 | 0.85203 | 0.0807 | 0.276 | 0.16708 | 0.0447
5003 | 0.236 | 0.85474 | 0.0775 | 0.284 | 0.15835 | 0.0461
5004 | 0.179 | 0.85743 | 0.0695 | 0.234 | 0.15002 | 0.0465
5005 | 0.141 | 0.86011 | 0.0565 | 0.163 | 0.14501 | 0.0475
5006 | 0.116 | 0.86277 | 0.0401 | 0.123 | 0.14159 | 0.0447
5007 | 0.087 | 0.86542 | 0.0234 | 0.102 | 0.1392 | 0.0392
5008 | 0.064 | 0.86806 | 0.0159 | 0.1 | 0.14256 | 0.0403
5009 | 0.045 | 0.86906 | 0.0143 | 0.084 | 0.1455 | 0.0478
5010 | 0.024 | 0.86698 | 0.0143 | 0.049 | 0.149 | 0.0517
5011 | 0.003 | 0.86962 | 0.0234 | 0.012 | 0.15002 | 0.0555
5012 | 0 | 0.87224 | 0.0367 | 0 | 0.15053 | 0.0592
5013 | 0 | 0.87484 | 0.0503 | 0 | 0.15489 | 0.0617
5014 | 0 | 0.87605 | 0.0656 | 0 | 0.15936 | 0.0734
5015 | 0 | 0.87687 | 0.0762 | 0 | 0.16395 | 0.0902
5016 | 0 | 0.87441 | 0.0804 | 0 | 0.16865 | 0.1043
5017 | 0 | 0.86698 | 0.0778 | 0 | 0.17346 | 0.1159
5018 | 0 | 0.8649 | 0.0726 | 0 | 0.17839 | 0.1221
5019 | 0 | 0.86281 | 0.0685 | 0 | 0.18344 | 0.1248
5020 | 0.003 | 0.8565 | 0.0656 | 0.005 | 0.17975 | 0.1241
5021 | 0.058 | 0.84495 | 0.0323 | 0.064 | 0.17045 | 0.087
5022 | 0.147 | 0.84018 | 0.0114 | 0.159 | 0.16212 | 0.063
5023 | 0.254 | 0.83757 | 0.0143 | 0.284 | 0.15518 | 0.059
5024 | 0.369 | 0.83713 | 0.017 | 0.401 | 0.14951 | 0.0545
5025 | 0.46 | 0.83319 | 0.0272 | 0.489 | 0.146 | 0.0602
5026 | 0.518 | 0.82789 | 0.0394 | 0.547 | 0.14354 | 0.0673
5027 | 0.547 | 0.82789 | 0.0455 | 0.567 | 0.14354 | 0.071
5028 | 0.547 | 0.827 | 0.0423 | 0.561 | 0.14452 | 0.0693
5029 | 0.485 | 0.823 | 0.0327 | 0.53 | 0.14873 | 0.0604
5030 | 0.365 | 0.82433 | 0.0228 | 0.473 | 0.15258 | 0.0461
5031 | 0.233 | 0.82611 | 0.0157 | 0.358 | 0.14951 | 0.0329
5032 | 0.152 | 0.82611 | 0.0096 | 0.234 | 0.146 | 0.0206
5033 | 0.088 | 0.81807 | 0.0034 | 0.143 | 0.14015 | 0.0108
5034 | 0.04 | 0.81852 | 0.0003 | 0.057 | 0.1373 | 0.0049
5035 | 0.004 | 0.81762 | 0 | 0.007 | 0.14133 | 0.002
5036 | 0 | 0.81311 | 0.0015 | 0 | 0.14546 | 0.0027
5037 | 0 | 0.80902 | 0.0116 | 0 | 0.14969 | 0.0138
5038 | 0 | 0.80446 | 0.0318 | 0 | 0.15403 | 0.0379
5039 | 0 | 0.80217 | 0.0554 | 0 | 0.15848 | 0.0614
5040 | 0 | 0.80263 | 0.0726 | 0 | 0.16304 | 0.0741
5041 | 0 | 0.80553 | 0.0775 | 0 | 0.16772 | 0.0777
5042 | 0 | 0.80843 | 0.0748 | 0 | 0.15995 | 0.0741
5043 | 0 | 0.80948 | 0.0662 | 0 | 0.15155 | 0.0729
5044 | 0 | 0.80811 | 0.0594 | 0 | 0.1465 | 0.0778
5045 | 0.03 | 0.80674 | 0.0415 | 0.033 | 0.14305 | 0.0693
5046 | 0.098 | 0.80171 | 0.0293 | 0.108 | 0.14063 | 0.0577
5047 | 0.187 | 0.79479 | 0.048 | 0.217 | 0.14159 | 0.0787
5048 | 0.308 | 0.792 | 0.0702 | 0.338 | 0.14573 | 0.1029
5049 | 0.439 | 0.78874 | 0.0894 | 0.447 | 0.14997 | 0.1207
5050 | 0.523 | 0.785 | 0.1029 | 0.526 | 0.15432 | 0.1276
5051 | 0.567 | 0.78688 | 0.1103 | 0.588 | 0.15877 | 0.1287
5052 | 0.586 | 0.78641 | 0.113 | 0.613 | 0.16157 | 0.1258
5053 | 0.565 | 0.78688 | 0.115 | 0.586 | 0.16212 | 0.1195
5054 | 0.519 | 0.78828 | 0.1187 | 0.512 | 0.16103 | 0.1155
5055 | 0.428 | 0.79014 | 0.124 | 0.39 | 0.15518 | 0.1154
5056 | 0.303 | 0.79014 | 0.1221 | 0.259 | 0.14951 | 0.1065
5057 | 0.153 | 0.78921 | 0.1063 | 0.134 | 0.14452 | 0.083
5058 | 0.043 | 0.78594 | 0.0774 | 0.058 | 0.14354 | 0.0564
5059 | 0.003 | 0.785 | 0.0747 | 0.01 | 0.14772 | 0.0514
5060 | 0 | 0.77606 | 0.0867 | 0 | 0.15201 | 0.0591
5061 | 0 | 0.76702 | 0.1013 | 0 | 0.15361 | 0.0795
5062 | 0 | 0.76032 | 0.1174 | 0 | 0.15806 | 0.104
5063 | 0 | 0.76336 | 0.1316 | 0 | 0.16049 | 0.1216
5064 | 0 | 0.76559 | 0.1393 | 0 | 0.15729 | 0.1314
5065 | 0 | 0.76655 | 0.1355 | 0 | 0.15413 | 0.1357
5066 | 0 | 0.76655 | 0.1204 | 0 | 0.14951 | 0.1363
5067 | 0 | 0.76032 | 0.1056 | 0 | 0.14951 | 0.1365
5068 | 0.001 | 0.7555 | 0.1005 | 0.003 | 0.15385 | 0.1375
5069 | 0.029 | 0.75017 | 0.0679 | 0.047 | 0.15829 | 0.1056
5070 | 0.092 | 0.74872 | 0.0578 | 0.118 | 0.16285 | 0.1017
5071 | 0.187 | 0.74774 | 0.1173 | 0.236 | 0.16752 | 0.1664
5072 | 0.32 | 0.7458 | 0.1512 | 0.388 | 0.17231 | 0.2111
5073 | 0.44 | 0.74336 | 0.1621 | 0.515 | 0.17563 | 0.2245
5074 | 0.539 | 0.74628 | 0.1581 | 0.58 | 0.15782 | 0.2222
5075 | 0.578 | 0.74937 | 0.1545 | 0.578 | 0.14452 | 0.2183
5076 | 0.518 | 0.75245 | 0.1538 | 0.539 | 0.13405 | 0.2135
5077 | 0.437 | 0.75552 | 0.1512 | 0.479 | 0.1273 | 0.2078
5078 | 0.397 | 0.75858 | 0.1438 | 0.398 | 0.12383 | 0.2
5079 | 0.312 | 0.76164 | 0.1312 | 0.329 | 0.12599 | 0.1927
5080 | 0.26 | 0.76128 | 0.1196 | 0.233 | 0.12972 | 0.1861
5081 | 0.163 | 0.76224 | 0.1047 | 0.16 | 0.13354 | 0.1654
5082 | 0.071 | 0.75984 | 0.0712 | 0.079 | 0.13747 | 0.1225
5083 | 0.008 | 0.75791 | 0.0575 | 0.015 | 0.1415 | 0.1115
5084 | 0 | 0.75743 | 0.0623 | 0 | 0.14563 | 0.1252
5085 | 0 | 0.75646 | 0.0605 | 0 | 0.14987 | 0.1211
5086 | 0 | 0.7555 | 0.0519 | 0 | 0.15421 | 0.1027
5087 | 0 | 0.75695 | 0.0392 | 0 | 0.15867 | 0.0789
5088 | 0 | 0.75211 | 0.0261 | 0 | 0.16323 | 0.0571
5089 | 0 | 0.75357 | 0.0156 | 0 | 0.15413 | 0.0411
5090 | 0 | 0.74872 | 0.0077 | 0 | 0.13777 | 0.0278
5091 | 0 | 0.74482 | 0.0033 | 0 | 0.12556 | 0.0169
5092 | 0.002 | 0.74287 | 0.0011 | 0.002 | 0.11755 | 0.0079
5093 | 0.057 | 0.74092 | 0.0001 | 0.039 | 0.1192 | 0.001
5094 | 0.15 | 0.737 | 0 | 0.095 | 0.12274 | 0
5095 | 0.252 | 0.73553 | 0 | 0.153 | 0.12638 | 0
5096 | 0.272 | 0.72863 | 0.0001 | 0.188 | 0.13012 | 0
5097 | 0.317 | 0.72567 | 0.0003 | 0.168 | 0.13396 | 0
5098 | 0.395 | 0.72467 | 0.0004 | 0.167 | 0.13789 | 0
5099 | 0.441 | 0.72782 | 0.0012 | 0.21 | 0.14193 | 0.0005
5100 | 0.405 | 0.73095 | 0.0031 | 0.271 | 0.14607 | 0.0022
5101 | 0.336 | 0.73408 | 0.005 | 0.285 | 0.14159 | 0.0027
5102 | 0.232 | 0.7372 | 0.0058 | 0.262 | 0.13359 | 0.0025
5103 | 0.211 | 0.74031 | 0.0067 | 0.242 | 0.1273 | 0.0035
5104 | 0.172 | 0.73847 | 0.0103 | 0.194 | 0.12255 | 0.0072
5105 | 0.098 | 0.74043 | 0.0196 | 0.121 | 0.12383 | 0.0142
5106 | 0.046 | 0.74238 | 0.0353 | 0.061 | 0.1275 | 0.0231
5107 | 0.004 | 0.74548 | 0.0673 | 0.009 | 0.13127 | 0.0346
5108 | 0 | 0.74857 | 0.1094 | 0 | 0.13513 | 0.0417
5109 | 0 | 0.75165 | 0.1229 | 0 | 0.1391 | 0.0448
5110 | 0 | 0.75472 | 0.1234 | 0 | 0.14317 | 0.0485
5111 | 0 | 0.75779 | 0.1332 | 0 | 0.14735 | 0.0736
5112 | 0 | 0.76084 | 0.1516 | 0 | 0.15163 | 0.1182
5113 | 0 | 0.76389 | 0.1581 | 0 | 0.15602 | 0.1612
5114 | 0 | 0.76693 | 0.1573 | 0 | 0.16052 | 0.1928
5115 | 0 | 0.76996 | 0.1586 | 0 | 0.16513 | 0.2103
5116 | 0.002 | 0.7675 | 0.1525 | 0.003 | 0.16876 | 0.204
5117 | 0.067 | 0.76798 | 0.1105 | 0.071 | 0.15002 | 0.1538
5118 | 0.173 | 0.77101 | 0.1249 | 0.176 | 0.14015 | 0.1372
5119 | 0.299 | 0.77402 | 0.1674 | 0.301 | 0.13451 | 0.1707
5120 | 0.42 | 0.77558 | 0.173 | 0.422 | 0.13131 | 0.1798
5121 | 0.535 | 0.77084 | 0.1725 | 0.524 | 0.13086 | 0.187
5122 | 0.61 | 0.7675 | 0.1801 | 0.577 | 0.13472 | 0.1927
5123 | 0.646 | 0.76128 | 0.196 | 0.549 | 0.13867 | 0.203
5124 | 0.641 | 0.76128 | 0.2131 | 0.474 | 0.14273 | 0.2151
5125 | 0.596 | 0.76432 | 0.224 | 0.403 | 0.1469 | 0.2293
5126 | 0.508 | 0.7632 | 0.2213 | 0.358 | 0.15117 | 0.2443
5127 | 0.413 | 0.75839 | 0.2031 | 0.311 | 0.15554 | 0.2447
5128 | 0.265 | 0.75791 | 0.1758 | 0.226 | 0.16003 | 0.2263
5129 | 0.155 | 0.75695 | 0.1436 | 0.142 | 0.16464 | 0.1989
5130 | 0.066 | 0.75791 | 0.1012 | 0.068 | 0.16935 | 0.1653
5131 | 0.007 | 0.75984 | 0.0843 | 0.011 | 0.17418 | 0.1629
5132 | 0 | 0.76289 | 0.0852 | 0 | 0.17913 | 0.1752
5133 | 0 | 0.7632 | 0.0771 | 0 | 0.1842 | 0.1764
5134 | 0 | 0.76463 | 0.0679 | 0 | 0.18938 | 0.175
5135 | 0 | 0.7632 | 0.061 | 0 | 0.1947 | 0.1669
5136 | 0 | 0.7608 | 0.0626 | 0 | 0.20013 | 0.1486
5137 | 0 | 0.76176 | 0.0776 | 0 | 0.20569 | 0.1261
5138 | 0 | 0.76128 | 0.0923 | 0 | 0.19899 | 0.1083
5139 | 0 | 0.76176 | 0.0938 | 0 | 0.17975 | 0.096
5140 | 0.001 | 0.76416 | 0.0795 | 0.003 | 0.16596 | 0.0802
5141 | 0.048 | 0.76607 | 0.0418 | 0.071 | 0.15623 | 0.0523
5142 | 0.11 | 0.76798 | 0.0191 | 0.178 | 0.15002 | 0.0284
5143 | 0.151 | 0.7675 | 0.0188 | 0.311 | 0.148 | 0.0342
5144 | 0.178 | 0.7675 | 0.0252 | 0.419 | 0.15053 | 0.0472
5145 | 0.217 | 0.76511 | 0.0339 | 0.477 | 0.15053 | 0.0596
5146 | 0.269 | 0.76032 | 0.0453 | 0.499 | 0.15053 | 0.0702
5147 | 0.287 | 0.75743 | 0.0587 | 0.498 | 0.15053 | 0.0717
5148 | 0.296 | 0.75695 | 0.0676 | 0.477 | 0.15155 | 0.0609
5149 | 0.244 | 0.75936 | 0.064 | 0.412 | 0.15594 | 0.0455
5150 | 0.201 | 0.75646 | 0.0555 | 0.396 | 0.15888 | 0.0324
5151 | 0.205 | 0.75453 | 0.0451 | 0.345 | 0.15782 | 0.022
5152 | 0.172 | 0.75211 | 0.0355 | 0.258 | 0.15729 | 0.0147
5153 | 0.111 | 0.74872 | 0.0254 | 0.176 | 0.15942 | 0.0093
5154 | 0.055 | 0.74823 | 0.0116 | 0.085 | 0.15995 | 0.0052
5155 | 0.004 | 0.74531 | 0.008 | 0.013 | 0.15413 | 0.0029
5156 | 0 | 0.73945 | 0.0077 | 0 | 0.15104 | 0.0027
5157 | 0 | 0.73454 | 0.0105 | 0 | 0.15155 | 0.0074
5158 | 0 | 0.73208 | 0.0168 | 0 | 0.15594 | 0.0199
5159 | 0 | 0.73208 | 0.0237 | 0 | 0.15835 | 0.0382
5160 | 0 | 0.73208 | 0.0329 | 0 | 0.16266 | 0.057
5161 | 0 | 0.7306 | 0.0472 | 0 | 0.16733 | 0.0732
5162 | 0 | 0.73208 | 0.0619 | 0 | 0.17211 | 0.0832
5163 | 0 | 0.73307 | 0.0785 | 0 | 0.17701 | 0.0908
5164 | 0.001 | 0.73454 | 0.0977 | 0.002 | 0.18202 | 0.1067
5165 | 0.037 | 0.73307 | 0.0889 | 0.04 | 0.18716 | 0.117
5166 | 0.075 | 0.73208 | 0.0663 | 0.077 | 0.17916 | 0.1168
5167 | 0.091 | 0.72962 | 0.0862 | 0.11 | 0.16596 | 0.146
5168 | 0.092 | 0.72319 | 0.1169 | 0.155 | 0.15361 | 0.2149
5169 | 0.138 | 0.72021 | 0.1668 | 0.191 | 0.146 | 0.286
5170 | 0.217 | 0.72021 | 0.2013 | 0.23 | 0.14063 | 0.3229
5171 | 0.239 | 0.7212 | 0.2197 | 0.275 | 0.13683 | 0.3441
5172 | 0.288 | 0.72435 | 0.2197 | 0.329 | 0.1392 | 0.3416
5173 | 0.38 | 0.7275 | 0.2205 | 0.38 | 0.14327 | 0.3363
5174 | 0.389 | 0.72567 | 0.2459 | 0.316 | 0.14744 | 0.3444
5175 | 0.271 | 0.72418 | 0.2714 | 0.176 | 0.15173 | 0.331
5176 | 0.138 | 0.7212 | 0.2595 | 0.081 | 0.15612 | 0.3068
5177 | 0.073 | 0.72319 | 0.2132 | 0.045 | 0.16063 | 0.3221
5178 | 0.019 | 0.72418 | 0.1851 | 0.018 | 0.15623 | 0.3477
5179 | 0 | 0.72517 | 0.1807 | 0.001 | 0.14951 | 0.3373
5180 | 0 | 0.72831 | 0.1887 | 0 | 0.14452 | 0.3253
5181 | 0 | 0.71971 | 0.1927 | 0 | 0.14208 | 0.3174
5182 | 0 | 0.71523 | 0.2064 | 0 | 0.14208 | 0.3178
5183 | 0 | 0.71673 | 0.1897 | 0 | 0.14256 | 0.2851
5184 | 0 | 0.71989 | 0.1812 | 0 | 0.14672 | 0.2488
5185 | 0 | 0.72304 | 0.1681 | 0 | 0.15099 | 0.2154
5186 | 0 | 0.72618 | 0.15 | 0 | 0.15536 | 0.1995
5187 | 0 | 0.72863 | 0.1403 | 0 | 0.15985 | 0.1996
5188 | 0 | 0.72764 | 0.1417 | 0.001 | 0.16444 | 0.193
5189 | 0.038 | 0.72467 | 0.1278 | 0.04 | 0.16915 | 0.1651
5190 | 0.13 | 0.7212 | 0.0962 | 0.1 | 0.17398 | 0.1492
5191 | 0.257 | 0.71424 | 0.1484 | 0.221 | 0.17892 | 0.2051
5192 | 0.38 | 0.71424 | 0.2212 | 0.385 | 0.18214 | 0.2833
5193 | 0.442 | 0.71424 | 0.2551 | 0.41 | 0.16596 | 0.3319
5194 | 0.378 | 0.7174 | 0.2787 | 0.378 | 0.15053 | 0.3792
5195 | 0.343 | 0.72056 | 0.3101 | 0.441 | 0.13543 | 0.4356
5196 | 0.443 | 0.72371 | 0.3201 | 0.444 | 0.12512 | 0.4637
5197 | 0.467 | 0.72685 | 0.298 | 0.352 | 0.11837 | 0.4346
5198 | 0.346 | 0.72999 | 0.2544 | 0.31 | 0.11714 | 0.3716
5199 | 0.237 | 0.73312 | 0.1967 | 0.247 | 0.12063 | 0.3056
5200 | 0.125 | 0.73624 | 0.1337 | 0.142 | 0.12422 | 0.2357
5201 | 0.065 | 0.73935 | 0.0727 | 0.092 | 0.1279 | 0.1727
5202 | 0.024 | 0.74246 | 0.0413 | 0.045 | 0.13086 | 0.1337
5203 | 0.001 | 0.74555 | 0.0427 | 0.002 | 0.13472 | 0.1329
5204 | 0 | 0.74864 | 0.0463 | 0 | 0.13867 | 0.143
5205 | 0 | 0.75172 | 0.038 | 0 | 0.14273 | 0.1343
5206 | 0 | 0.7548 | 0.0315 | 0 | 0.1469 | 0.1308
5207 | 0 | 0.75786 | 0.0378 | 0 | 0.15117 | 0.1317
5208 | 0 | 0.76092 | 0.0398 | 0 | 0.15554 | 0.1086
5209 | 0 | 0.76396 | 0.0431 | 0 | 0.15835 | 0.0836
5210 | 0 | 0.767 | 0.0713 | 0 | 0.16291 | 0.075
5211 | 0 | 0.77003 | 0.0875 | 0 | 0.16758 | 0.0624
5212 | 0 | 0.77305 | 0.0744 | 0 | 0.17237 | 0.0472
5213 | 0.007 | 0.77606 | 0.0534 | 0.023 | 0.17727 | 0.0324
5214 | 0.036 | 0.77906 | 0.0465 | 0.109 | 0.18229 | 0.0225
5215 | 0.065 | 0.78205 | 0.0437 | 0.19 | 0.16541 | 0.0221
5216 | 0.104 | 0.78503 | 0.0311 | 0.229 | 0.15002 | 0.0204
5217 | 0.162 | 0.788 | 0.0223 | 0.267 | 0.14063 | 0.0238
5218 | 0.26 | 0.79096 | 0.0212 | 0.274 | 0.12907 | 0.0279
5219 | 0.341 | 0.79391 | 0.0276 | 0.315 | 0.12255 | 0.0355
5220 | 0.308 | 0.79685 | 0.0349 | 0.353 | 0.12128 | 0.044
5221 | 0.302 | 0.79978 | 0.0402 | 0.311 | 0.12488 | 0.0491
5222 | 0.267 | 0.80269 | 0.0414 | 0.246 | 0.12858 | 0.0533
5223 | 0.262 | 0.8056 | 0.0389 | 0.192 | 0.13238 | 0.0582
5224 | 0.192 | 0.8085 | 0.0346 | 0.163 | 0.13627 | 0.0686
5225 | 0.096 | 0.81139 | 0.033 | 0.096 | 0.14027 | 0.0778
5226 | 0.033 | 0.81426 | 0.0387 | 0.042 | 0.14437 | 0.0996
5227 | 0.001 | 0.81712 | 0.0628 | 0.005 | 0.14858 | 0.1389
5228 | 0 | 0.81998 | 0.1011 | 0 | 0.15289 | 0.1801
5229 | 0 | 0.82282 | 0.1377 | 0 | 0.15518 | 0.2209
5230 | 0 | 0.82565 | 0.1604 | 0 | 0.15361 | 0.247
5231 | 0 | 0.82847 | 0.1646 | 0 | 0.15155 | 0.2564
5232 | 0 | 0.83127 | 0.1604 | 0 | 0.149 | 0.2651
5233 | 0 | 0.83406 | 0.1515 | 0 | 0.15155 | 0.2682
5234 | 0 | 0.83685 | 0.1426 | 0 | 0.15361 | 0.2606
5235 | 0 | 0.83962 | 0.1398 | 0 | 0.15729 | 0.2615
5236 | 0 | 0.84238 | 0.1368 | 0 | 0.15888 | 0.2496
5237 | 0.056 | 0.84512 | 0.0967 | 0.044 | 0.16049 | 0.2136
5238 | 0.158 | 0.84786 | 0.0874 | 0.116 | 0.15888 | 0.1898
5239 | 0.273 | 0.85058 | 0.115 | 0.206 | 0.15361 | 0.2066
5240 | 0.382 | 0.85329 | 0.1199 | 0.293 | 0.146 | 0.2025
5241 | 0.462 | 0.85599 | 0.1283 | 0.367 | 0.13637 | 0.2137
5242 | 0.52 | 0.85867 | 0.1419 | 0.422 | 0.12686 | 0.2425
5243 | 0.551 | 0.86135 | 0.1715 | 0.402 | 0.12213 | 0.3052
5244 | 0.538 | 0.86401 | 0.2148 | 0.392 | 0.12298 | 0.3688
5245 | 0.479 | 0.86665 | 0.2548 | 0.344 | 0.12662 | 0.4119
5246 | 0.422 | 0.86929 | 0.296 | 0.308 | 0.13037 | 0.4517
5247 | 0.341 | 0.87191 | 0.3304 | 0.292 | 0.13421 | 0.4677
5248 | 0.255 | 0.87452 | 0.3459 | 0.265 | 0.13815 | 0.4638
5249 | 0.158 | 0.87711 | 0.3007 | 0.179 | 0.1422 | 0.4255
5250 | 0.067 | 0.87969 | 0.19 | 0.082 | 0.14635 | 0.3585
5251 | 0.003 | 0.88226 | 0.1524 | 0.009 | 0.1506 | 0.3182
5252 | 0 | 0.88482 | 0.165 | 0 | 0.15497 | 0.3231
5253 | 0 | 0.88736 | 0.1741 | 0 | 0.15944 | 0.3306
5254 | 0 | 0.88989 | 0.17 | 0 | 0.15995 | 0.3244
5255 | 0 | 0.89241 | 0.1608 | 0 | 0.15782 | 0.3135
5256 | 0 | 0.89491 | 0.155 | 0 | 0.15155 | 0.3072
5257 | 0 | 0.8974 | 0.1543 | 0 | 0.14305 | 0.3065
5258 | 0 | 0.89988 | 0.1532 | 0 | 0.13543 | 0.2954
5259 | 0 | 0.90234 | 0.1452 | 0 | 0.12863 | 0.2768
5260 | 0 | 0.90479 | 0.1311 | 0.001 | 0.12469 | 0.2671
5261 | 0.052 | 0.90722 | 0.08 | 0.053 | 0.12213 | 0.2213
5262 | 0.156 | 0.90965 | 0.042 | 0.161 | 0.1217 | 0.169
5263 | 0.296 | 0.91205 | 0.0914 | 0.294 | 0.1217 | 0.1988
5264 | 0.436 | 0.91445 | 0.1087 | 0.378 | 0.1234 | 0.203
5265 | 0.547 | 0.91683 | 0.1113 | 0.386 | 0.12469 | 0.1942
5266 | 0.617 | 0.9192 | 0.1081 | 0.377 | 0.12774 | 0.1704
5267 | 0.655 | 0.91862 | 0.1002 | 0.367 | 0.13151 | 0.1637
5268 | 0.651 | 0.91638 | 0.0872 | 0.372 | 0.13539 | 0.179
5269 | 0.603 | 0.91338 | 0.0725 | 0.406 | 0.1392 | 0.2239
5270 | 0.525 | 0.90845 | 0.0651 | 0.433 | 0.14015 | 0.2857
5271 | 0.433 | 0.90385 | 0.0674 | 0.384 | 0.14063 | 0.3352
5272 | 0.316 | 0.89919 | 0.0745 | 0.286 | 0.13131 | 0.362
5273 | 0.188 | 0.89489 | 0.0713 | 0.17 | 0.12686 | 0.3316
5274 | 0.074 | 0.8945 | 0.0523 | 0.071 | 0.13061 | 0.2856
5275 | 0.003 | 0.89528 | 0.0539 | 0.005 | 0.13446 | 0.3018
5276 | 0 | 0.89371 | 0.0797 | 0 | 0.13841 | 0.3176
5277 | 0 | 0.88896 | 0.131 | 0 | 0.14246 | 0.3077
5278 | 0 | 0.88012 | 0.1889 | 0 | 0.14662 | 0.2815
5279 | 0 | 0.87809 | 0.227 | 0 | 0.15088 | 0.2579
5280 | 0 | 0.88067 | 0.2296 | 0 | 0.15526 | 0.2383
5281 | 0 | 0.8789 | 0.2147 | 0 | 0.15974 | 0.2298
5282 | 0 | 0.87931 | 0.1964 | 0 | 0.15888 | 0.2297
5283 | 0 | 0.87646 | 0.1835 | 0 | 0.15623 | 0.242
5284 | 0 | 0.87236 | 0.175 | 0 | 0.1557 | 0.2642
5285 | 0.041 | 0.86906 | 0.147 | 0.036 | 0.15518 | 0.2713
5286 | 0.124 | 0.8649 | 0.1107 | 0.125 | 0.1531 | 0.2518
5287 | 0.236 | 0.86281 | 0.1567 | 0.258 | 0.15053 | 0.37
5288 | 0.363 | 0.85903 | 0.2638 | 0.408 | 0.14208 | 0.514
5289 | 0.485 | 0.8603 | 0.3349 | 0.523 | 0.13267 | 0.6003
5290 | 0.579 | 0.85903 | 0.3829 | 0.6 | 0.12643 | 0.6386
5291 | 0.624 | 0.86155 | 0.4196 | 0.634 | 0.12213 | 0.6491
5292 | 0.624 | 0.86421 | 0.4282 | 0.614 | 0.11961 | 0.6413
5293 | 0.588 | 0.86574 | 0.4157 | 0.542 | 0.11796 | 0.6257
5294 | 0.503 | 0.86407 | 0.391 | 0.432 | 0.11837 | 0.6104
5295 | 0.402 | 0.86671 | 0.3595 | 0.338 | 0.11552 | 0.5963
5296 | 0.283 | 0.86823 | 0.3394 | 0.254 | 0.10697 | 0.587
5297 | 0.165 | 0.8674 | 0.3121 | 0.158 | 0.10697 | 0.5657
5298 | 0.059 | 0.87003 | 0.2719 | 0.067 | 0.11019 | 0.5033
5299 | 0.002 | 0.87265 | 0.2381 | 0.006 | 0.11349 | 0.4194
5300 | 0 | 0.87525 | 0.1969 | 0 | 0.11688 | 0.3574
5301 | 0 | 0.87784 | 0.1545 | 0 | 0.12036 | 0.3195
5302 | 0 | 0.88042 | 0.119 | 0 | 0.12394 | 0.2888
5303 | 0 | 0.88093 | 0.1049 | 0 | 0.12761 | 0.2688
5304 | 0 | 0.88349 | 0.1049 | 0 | 0.13138 | 0.2538
5305 | 0 | 0.88604 | 0.1026 | 0 | 0.13525 | 0.2534
5306 | 0 | 0.88858 | 0.0944 | 0 | 0.13922 | 0.2519
5307 | 0 | 0.8911 | 0.085 | 0 | 0.14329 | 0.2475
5308 | 0 | 0.89361 | 0.0698 | 0 | 0.14747 | 0.2374
5309 | 0.015 | 0.89611 | 0.0445 | 0.018 | 0.14699 | 0.2044
5310 | 0.07 | 0.89859 | 0.0411 | 0.054 | 0.146 | 0.1837
5311 | 0.116 | 0.90106 | 0.0595 | 0.137 | 0.15002 | 0.2102
5312 | 0.152 | 0.90352 | 0.073 | 0.274 | 0.15437 | 0.2597
5313 | 0.24 | 0.90596 | 0.0824 | 0.417 | 0.15361 | 0.2963
5314 | 0.368 | 0.90839 | 0.0913 | 0.457 | 0.14501 | 0.3244
5315 | 0.481 | 0.9108 | 0.1048 | 0.422 | 0.13359 | 0.3387
5316 | 0.547 | 0.91321 | 0.1188 | 0.428 | 0.12469 | 0.3506
5317 | 0.551 | 0.9156 | 0.13 | 0.36 | 0.11714 | 0.3697
5318 | 0.487 | 0.91797 | 0.144 | 0.359 | 0.11156 | 0.3963
5319 | 0.361 | 0.92033 | 0.1555 | 0.328 | 0.11001 | 0.4204
5320 | 0.199 | 0.92268 | 0.1597 | 0.252 | 0.10848 | 0.4371
5321 | 0.086 | 0.92501 | 0.1545 | 0.154 | 0.10848 | 0.432
5322 | 0.035 | 0.92733 | 0.1354 | 0.065 | 0.10848 | 0.3854
5323 | 0.001 | 0.92964 | 0.1282 | 0.005 | 0.10924 | 0.3297
5324 | 0 | 0.93193 | 0.1329 | 0 | 0.11252 | 0.3058
5325 | 0 | 0.93421 | 0.1345 | 0 | 0.11589 | 0.3111
5326 | 0 | 0.93647 | 0.1348 | 0 | 0.11934 | 0.3174
5327 | 0 | 0.93873 | 0.1322 | 0 | 0.12289 | 0.3099
5328 | 0 | 0.94096 | 0.1217 | 0 | 0.12654 | 0.2952
5329 | 0 | 0.94319 | 0.1058 | 0 | 0.13028 | 0.2797
5330 | 0 | 0.9454 | 0.0927 | 0 | 0.13412 | 0.268
5331 | 0 | 0.94759 | 0.0836 | 0 | 0.13806 | 0.249
5332 | 0 | 0.94977 | 0.0744 | 0 | 0.13777 | 0.229
5333 | 0.033 | 0.94869 | 0.0448 | 0.029 | 0.13451 | 0.2051
5334 | 0.093 | 0.94315 | 0.0326 | 0.117 | 0.13222 | 0.2117
5335 | 0.167 | 0.93503 | 0.0468 | 0.226 | 0.13086 | 0.2438
5336 | 0.268 | 0.92928 | 0.0596 | 0.353 | 0.13041 | 0.2558
5337 | 0.339 | 0.92673 | 0.073 | 0.454 | 0.12952 | 0.2658
5338 | 0.358 | 0.9238 | 0.0791 | 0.495 | 0.13041 | 0.269
5339 | 0.343 | 0.92613 | 0.0767 | 0.487 | 0.13359 | 0.2683
5340 | 0.308 | 0.92844 | 0.0728 | 0.459 | 0.13543 | 0.2668
5341 | 0.267 | 0.92746 | 0.072 | 0.414 | 0.13497 | 0.2629
5342 | 0.242 | 0.92196 | 0.0752 | 0.36 | 0.13543 | 0.2597
5343 | 0.215 | 0.92011 | 0.0827 | 0.292 | 0.11961 | 0.2598
5344 | 0.168 | 0.90959 | 0.0912 | 0.223 | 0.10511 | 0.2656
5345 | 0.106 | 0.89802 | 0.0953 | 0.129 | 0.097271 | 0.2635
5346 | 0.039 | 0.89371 | 0.0814 | 0.051 | 0.095566 | 0.2384
5347 | 0 | 0.8941 | 0.0964 | 0.002 | 0.098463 | 0.2382
5348 | 0 | 0.8966 | 0.1353 | 0 | 0.10144 | 0.2699
5349 | 0 | 0.89908 | 0.1713 | 0 | 0.1045 | 0.2927
5350 | 0 | 0.90155 | 0.1926 | 0 | 0.10765 | 0.2997
5351 | 0 | 0.904 | 0.1959 | 0 | 0.11088 | 0.3023
5352 | 0 | 0.90644 | 0.1865 | 0 | 0.1142 | 0.2947
5353 | 0 | 0.90075 | 0.1723 | 0 | 0.11761 | 0.2954
5354 | 0 | 0.89958 | 0.1567 | 0 | 0.12112 | 0.2957
5355 | 0 | 0.90036 | 0.1456 | 0 | 0.12471 | 0.2939
5356 | 0 | 0.89332 | 0.1271 | 0 | 0.1284 | 0.2861
5357 | 0.044 | 0.89094 | 0.0846 | 0.043 | 0.1322 | 0.2592
5358 | 0.161 | 0.88696 | 0.0612 | 0.157 | 0.13405 | 0.2411
5359 | 0.294 | 0.88856 | 0.1107 | 0.296 | 0.13313 | 0.2974
5360 | 0.426 | 0.89108 | 0.1451 | 0.422 | 0.13267 | 0.3176
5361 | 0.525 | 0.89359 | 0.1626 | 0.523 | 0.13131 | 0.3102
5362 | 0.598 | 0.89253 | 0.1668 | 0.586 | 0.12907 | 0.2871
5363 | 0.636 | 0.88696 | 0.1671 | 0.585 | 0.12686 | 0.2649
5364 | 0.632 | 0.88375 | 0.1679 | 0.535 | 0.12255 | 0.2532
5365 | 0.595 | 0.88012 | 0.1693 | 0.485 | 0.11674 | 0.2494
5366 | 0.527 | 0.87809 | 0.1685 | 0.408 | 0.11313 | 0.2469
5367 | 0.426 | 0.87971 | 0.1622 | 0.312 | 0.11078 | 0.236
5368 | 0.289 | 0.87809 | 0.1451 | 0.192 | 0.10924 | 0.2124
5369 | 0.149 | 0.87727 | 0.1171 | 0.085 | 0.11156 | 0.1745
5370 | 0.047 | 0.87809 | 0.0761 | 0.023 | 0.11274 | 0.1287
5371 | 0 | 0.87154 | 0.0665 | 0 | 0.11432 | 0.1207
5372 | 0 | 0.86574 | 0.0756 | 0 | 0.11774 | 0.1337
5373 | 0 | 0.86615 | 0.0869 | 0 | 0.12124 | 0.1497
5374 | 0 | 0.86879 | 0.1011 | 0 | 0.12484 | 0.1585
5375 | 0 | 0.87141 | 0.1152 | 0 | 0.12854 | 0.1701
5376 | 0 | 0.86657 | 0.1363 | 0 | 0.13233 | 0.1936
5377 | 0 | 0.8565 | 0.1926 | 0 | 0.13623 | 0.2162
5378 | 0 | 0.85523 | 0.2071 | 0 | 0.1392 | 0.1894
5379 | 0 | 0.85791 | 0.1881 | 0 | 0.13825 | 0.1519
5380 | 0 | 0.86059 | 0.1638 | 0 | 0.14015 | 0.1285
5381 | 0.024 | 0.86325 | 0.1172 | 0.014 | 0.14425 | 0.0974
5382 | 0.079 | 0.86574 | 0.0787 | 0.06 | 0.14845 | 0.0697
5383 | 0.146 | 0.86198 | 0.0749 | 0.137 | 0.15276 | 0.0677
5384 | 0.22 | 0.85607 | 0.0644 | 0.239 | 0.15718 | 0.0698
5385 | 0.315 | 0.85097 | 0.0608 | 0.347 | 0.16103 | 0.072
5386 | 0.428 | 0.85139 | 0.0611 | 0.397 | 0.15155 | 0.0739
5387 | 0.485 | 0.85097 | 0.0626 | 0.394 | 0.13777 | 0.0813
5388 | 0.474 | 0.85011 | 0.0626 | 0.371 | 0.12556 | 0.089
5389 | 0.433 | 0.85139 | 0.0634 | 0.364 | 0.11593 | 0.0992
5390 | 0.358 | 0.8541 | 0.0661 | 0.351 | 0.11001 | 0.1123
5391 | 0.308 | 0.85679 | 0.0691 | 0.288 | 0.10437 | 0.1238
5392 | 0.201 | 0.85947 | 0.0694 | 0.194 | 0.10148 | 0.1334
5393 | 0.114 | 0.86214 | 0.0607 | 0.107 | 0.10112 | 0.131
5394 | 0.039 | 0.86239 | 0.0471 | 0.039 | 0.10417 | 0.1431
5395 | 0 | 0.84668 | 0.0812 | 0.001 | 0.10731 | 0.2038
5396 | 0 | 0.83888 | 0.1423 | 0 | 0.11053 | 0.2602
5397 | 0 | 0.83319 | 0.1653 | 0 | 0.11384 | 0.2728
5398 | 0 | 0.83187 | 0.1656 | 0 | 0.11725 | 0.2894
5399 | 0 | 0.83406 | 0.1685 | 0 | 0.12074 | 0.308
5400 | 0 | 0.8345 | 0.1632 | 0 | 0.12433 | 0.3286
5401 | 0 | 0.82966 | 0.1589 | 0 | 0.12801 | 0.3399
5402 | 0 | 0.82433 | 0.1587 | 0 | 0.13179 | 0.3422
5403 | 0 | 0.82076 | 0.1635 | 0 | 0.12818 | 0.3426
5404 | 0 | 0.81446 | 0.1726 | 0 | 0.12213 | 0.3358
5405 | 0.034 | 0.80948 | 0.155 | 0.043 | 0.11796 | 0.3039
5406 | 0.128 | 0.8072 | 0.1053 | 0.147 | 0.11593 | 0.2345
5407 | 0.264 | 0.80446 | 0.1473 | 0.27 | 0.11593 | 0.3023
5408 | 0.404 | 0.80033 | 0.2392 | 0.378 | 0.11837 | 0.4115
5409 | 0.516 | 0.79802 | 0.3135 | 0.472 | 0.12086 | 0.4608
5410 | 0.588 | 0.79571 | 0.3424 | 0.553 | 0.1234 | 0.4859
5411 | 0.62 | 0.79061 | 0.3553 | 0.596 | 0.12469 | 0.503
5412 | 0.605 | 0.79107 | 0.366 | 0.581 | 0.12426 | 0.5146
5413 | 0.55 | 0.78968 | 0.3736 | 0.493 | 0.12383 | 0.5187
5414 | 0.482 | 0.78641 | 0.3757 | 0.419 | 0.12643 | 0.5136
5415 | 0.399 | 0.78734 | 0.3704 | 0.318 | 0.13017 | 0.5046
5416 | 0.288 | 0.78547 | 0.3623 | 0.201 | 0.134 | 0.492
5417 | 0.158 | 0.78828 | 0.326 | 0.123 | 0.13794 | 0.4499
5418 | 0.049 | 0.78921 | 0.2543 | 0.053 | 0.14198 | 0.364
5419 | 0 | 0.78781 | 0.2147 | 0.002 | 0.14612 | 0.3373
5420 | 0 | 0.78921 | 0.1929 | 0 | 0.15038 | 0.3247
5421 | 0 | 0.78641 | 0.1803 | 0 | 0.15473 | 0.3272
5422 | 0 | 0.7836 | 0.1503 | 0 | 0.1592 | 0.2976
5423 | 0 | 0.78313 | 0.1381 | 0 | 0.16378 | 0.2814
5424 | 0 | 0.78453 | 0.132 | 0 | 0.16848 | 0.2809
5425 | 0 | 0.78313 | 0.1366 | 0 | 0.17329 | 0.2838
5426 | 0 | 0.77889 | 0.1356 | 0 | 0.15676 | 0.2821
5427 | 0 | 0.77416 | 0.135 | 0 | 0.13967 | 0.2802
5428 | 0 | 0.76846 | 0.1261 | 0 | 0.12686 | 0.2745
5429 | 0.032 | 0.7632 | 0.0892 | 0.039 | 0.11674 | 0.2445
5430 | 0.121 | 0.76624 | 0.0604 | 0.133 | 0.1104 | 0.2024
5431 | 0.235 | 0.76463 | 0.078 | 0.262 | 0.1081 | 0.244
5432 | 0.367 | 0.76368 | 0.0814 | 0.398 | 0.10772 | 0.2395
5433 | 0.484 | 0.76511 | 0.0795 | 0.515 | 0.10772 | 0.2205
5434 | 0.566 | 0.76368 | 0.0769 | 0.594 | 0.11001 | 0.2073
5435 | 0.549 | 0.76224 | 0.0824 | 0.62 | 0.11331 | 0.2101
5436 | 0.476 | 0.76128 | 0.0965 | 0.612 | 0.11669 | 0.2215
5437 | 0.456 | 0.76128 | 0.109 | 0.546 | 0.12017 | 0.2317
5438 | 0.414 | 0.76224 | 0.1198 | 0.443 | 0.12374 | 0.2326
5439 | 0.35 | 0.76368 | 0.1266 | 0.342 | 0.12741 | 0.2206
5440 | 0.246 | 0.76463 | 0.125 | 0.242 | 0.13118 | 0.2052
5441 | 0.115 | 0.76368 | 0.1123 | 0.14 | 0.13504 | 0.1749
5442 | 0.037 | 0.76416 | 0.0882 | 0.053 | 0.139 | 0.1272
5443 | 0 | 0.7632 | 0.0876 | 0.001 | 0.12686 | 0.1192
5444 | 0 | 0.75791 | 0.0848 | 0 | 0.12686 | 0.1275
5445 | 0 | 0.75839 | 0.0781 | 0 | 0.13061 | 0.1336
5446 | 0 | 0.75887 | 0.0738 | 0 | 0.13446 | 0.1412
5447 | 0 | 0.75695 | 0.0713 | 0 | 0.13683 | 0.1504
5448 | 0 | 0.75743 | 0.0706 | 0 | 0.13967 | 0.1581
5449 | 0 | 0.7555 | 0.0733 | 0 | 0.14015 | 0.1656
5450 | 0 | 0.75066 | 0.079 | 0 | 0.14063 | 0.1714
5451 | 0 | 0.74677 | 0.0837 | 0 | 0.14111 | 0.1739
5452 | 0 | 0.74482 | 0.0839 | 0 | 0.1392 | 0.1693
5453 | 0.037 | 0.7458 | 0.0616 | 0.044 | 0.13543 | 0.1415
5454 | 0.135 | 0.7458 | 0.0226 | 0.154 | 0.13313 | 0.0868
5455 | 0.257 | 0.74677 | 0.0316 | 0.281 | 0.13041 | 0.0927
5456 | 0.389 | 0.7492 | 0.0417 | 0.372 | 0.12863 | 0.1038
5457 | 0.51 | 0.75228 | 0.0541 | 0.396 | 0.1273 | 0.1106
5458 | 0.571 | 0.75114 | 0.0604 | 0.342 | 0.12774 | 0.1107
5459 | 0.52 | 0.74774 | 0.0617 | 0.34 | 0.13086 | 0.1112
5460 | 0.402 | 0.74726 | 0.0624 | 0.477 | 0.12863 | 0.1129
5461 | 0.333 | 0.74969 | 0.0618 | 0.577 | 0.12298 | 0.1105
5462 | 0.286 | 0.74726 | 0.0618 | 0.545 | 0.11837 | 0.1087
5463 | 0.261 | 0.75034 | 0.0603 | 0.441 | 0.11633 | 0.1031
5464 | 0.231 | 0.74969 | 0.0562 | 0.308 | 0.1198 | 0.1007
5465 | 0.148 | 0.75211 | 0.0515 | 0.164 | 0.12336 | 0.0972
5466 | 0.047 | 0.75308 | 0.0472 | 0.052 | 0.1217 | 0.0826
5467 | 0 | 0.75615 | 0.0541 | 0.001 | 0.11837 | 0.084
5468 | 0 | 0.75598 | 0.0553 | 0 | 0.11878 | 0.0875
5469 | 0 | 0.75501 | 0.0526 | 0 | 0.11878 | 0.0906
5470 | 0 | 0.75163 | 0.0495 | 0 | 0.12213 | 0.0979
5471 | 0 | 0.74823 | 0.0487 | 0 | 0.12575 | 0.1071
5472 | 0 | 0.74628 | 0.0499 | 0 | 0.12947 | 0.1116
5473 | 0 | 0.74726 | 0.0513 | 0 | 0.13329 | 0.1127
5474 | 0 | 0.74774 | 0.0531 | 0 | 0.13637 | 0.1121
5475 | 0 | 0.74774 | 0.0558 | 0 | 0.13637 | 0.1085
5476 | 0 | 0.74774 | 0.0563 | 0 | 0.13313 | 0.0968
5477 | 0.035 | 0.74336 | 0.0425 | 0.03 | 0.13041 | 0.0835
5478 | 0.132 | 0.73651 | 0.0152 | 0.141 | 0.12643 | 0.0523
5479 | 0.261 | 0.72962 | 0.0257 | 0.286 | 0.12426 | 0.0561
5480 | 0.405 | 0.72319 | 0.0332 | 0.423 | 0.12255 | 0.0592
5481 | 0.514 | 0.71922 | 0.0338 | 0.529 | 0.12512 | 0.0586
5482 | 0.581 | 0.7222 | 0.0324 | 0.601 | 0.12469 | 0.0635
5483 | 0.602 | 0.72467 | 0.0331 | 0.641 | 0.1234 | 0.0778
5484 | 0.599 | 0.72467 | 0.0369 | 0.611 | 0.11552 | 0.0976
5485 | 0.553 | 0.72567 | 0.0453 | 0.514 | 0.11117 | 0.1164
5486 | 0.42 | 0.72715 | 0.06 | 0.386 | 0.11432 | 0.1229
5487 | 0.278 | 0.73028 | 0.0738 | 0.295 | 0.10924 | 0.1136
5488 | 0.134 | 0.73341 | 0.0814 | 0.211 | 0.10622 | 0.1042
5489 | 0.061 | 0.73653 | 0.0855 | 0.117 | 0.10622 | 0.103
5490 | 0.02 | 0.73964 | 0.0808 | 0.049 | 0.10622 | 0.0833
5491 | 0 | 0.73945 | 0.0812 | 0.001 | 0.1066 | 0.0761
5492 | 0 | 0.73159 | 0.0768 | 0 | 0.1066 | 0.0686
5493 | 0 | 0.72616 | 0.0625 | 0 | 0.10772 | 0.0566
5494 | 0 | 0.72665 | 0.0572 | 0 | 0.10886 | 0.0415
5495 | 0 | 0.72979 | 0.05 | 0 | 0.11117 | 0.0251
5496 | 0 | 0.73292 | 0.0453 | 0 | 0.1145 | 0.0147
5497 | 0 | 0.73405 | 0.0452 | 0 | 0.11792 | 0.0141
5498 | 0 | 0.73405 | 0.0488 | 0 | 0.12143 | 0.0194
5499 | 0 | 0.73159 | 0.052 | 0 | 0.12504 | 0.0277
5500 | 0 | 0.72715 | 0.049 | 0 | 0.12874 | 0.0355
5501 | 0.035 | 0.72418 | 0.0321 | 0.031 | 0.13254 | 0.0412
5502 | 0.132 | 0.72418 | 0.0091 | 0.12 | 0.13267 | 0.0347
5503 | 0.236 | 0.72319 | 0.0045 | 0.222 | 0.13267 | 0.0245
5504 | 0.324 | 0.7212 | 0.0037 | 0.346 | 0.1359 | 0.0229
5505 | 0.375 | 0.71673 | 0.0018 | 0.496 | 0.13777 | 0.0174
5506 | 0.429 | 0.71822 | 0.0008 | 0.599 | 0.13683 | 0.017
5507 | 0.508 | 0.71723 | 0.0009 | 0.645 | 0.13313 | 0.0255
5508 | 0.585 | 0.72038 | 0.0021 | 0.642 | 0.12686 | 0.0436
5509 | 0.595 | 0.72319 | 0.0042 | 0.59 | 0.11755 | 0.0697
5510 | 0.529 | 0.71971 | 0.0071 | 0.517 | 0.10924 | 0.0994
5511 | 0.408 | 0.72287 | 0.01 | 0.417 | 0.10006 | 0.125
5512 | 0.272 | 0.72601 | 0.0115 | 0.306 | 0.096927 | 0.1378
5513 | 0.144 | 0.72915 | 0.0113 | 0.175 | 0.09796 | 0.1311
5514 | 0.045 | 0.73228 | 0.0122 | 0.062 | 0.098307 | 0.1174
5515 | 0 | 0.7354 | 0.0167 | 0.001 | 0.098655 | 0.1236
5516 | 0 | 0.73208 | 0.0192 | 0 | 0.10041 | 0.1295
5517 | 0 | 0.73257 | 0.0178 | 0 | 0.10344 | 0.127
5518 | 0 | 0.73405 | 0.0184 | 0 | 0.10656 | 0.1316
5519 | 0 | 0.73553 | 0.0262 | 0 | 0.10976 | 0.1392
5520 | 0 | 0.73503 | 0.0413 | 0 | 0.11305 | 0.1401
5521 | 0 | 0.73159 | 0.0635 | 0 | 0.11643 | 0.1502
5522 | 0 | 0.72863 | 0.0843 | 0 | 0.1199 | 0.1594
5523 | 0 | 0.72715 | 0.0985 | 0 | 0.12347 | 0.1515
5524 | 0 | 0.72912 | 0.1061 | 0 | 0.12713 | 0.1385
5525 | 0.028 | 0.7311 | 0.0862 | 0.014 | 0.12213 | 0.1145
5526 | 0.112 | 0.73422 | 0.0312 | 0.074 | 0.11633 | 0.0748
5527 | 0.214 | 0.73734 | 0.0188 | 0.17 | 0.1104 | 0.0609
5528 | 0.319 | 0.73651 | 0.0242 | 0.305 | 0.10401 | 0.0613
5529 | 0.413 | 0.73553 | 0.0301 | 0.456 | 0.10148 | 0.0627
5530 | 0.484 | 0.7306 | 0.0359 | 0.561 | 0.099354 | 0.0687
5531 | 0.499 | 0.72962 | 0.0405 | 0.575 | 0.098307 | 0.0764
5532 | 0.462 | 0.72912 | 0.044 | 0.539 | 0.097615 | 0.0816
5533 | 0.424 | 0.72517 | 0.0447 | 0.509 | 0.096927 | 0.0839
5534 | 0.375 | 0.72764 | 0.0404 | 0.451 | 0.097615 | 0.0855
5535 | 0.285 | 0.73078 | 0.0331 | 0.391 | 0.099354 | 0.0861
5536 | 0.183 | 0.7339 | 0.023 | 0.284 | 0.099705 | 0.0817
5537 | 0.109 | 0.73651 | 0.0158 | 0.153 | 0.10272 | 0.0745
5538 | 0.035 | 0.73847 | 0.0158 | 0.05 | 0.10581 | 0.0693
5539 | 0 | 0.73553 | 0.0249 | 0 | 0.109 | 0.0737
5540 | 0 | 0.73257 | 0.0277 | 0 | 0.11227 | 0.0714
5541 | 0 | 0.72715 | 0.0224 | 0 | 0.11562 | 0.0604
5542 | 0 | 0.7217 | 0.0148 | 0 | 0.11907 | 0.0502
5543 | 0 | 0.7222 | 0.0099 | 0 | 0.12262 | 0.0411
5544 | 0 | 0.72534 | 0.0073 | 0 | 0.12625 | 0.0349
5545 | 0 | 0.72848 | 0.0055 | 0 | 0.12952 | 0.0311
5546 | 0 | 0.73162 | 0.0038 | 0 | 0.12686 | 0.0282
5547 | 0 | 0.73474 | 0.0028 | 0 | 0.12469 | 0.0261
5548 | 0 | 0.73503 | 0.0024 | 0 | 0.12128 | 0.0239
5549 | 0.034 | 0.73208 | 0.0021 | 0.033 | 0.11837 | 0.0196
5550 | 0.14 | 0.73257 | 0.0006 | 0.139 | 0.11512 | 0.0074
5551 | 0.275 | 0.7311 | 0.0001 | 0.274 | 0.11353 | 0.0017
5552 | 0.412 | 0.72764 | 0.0001 | 0.411 | 0.11195 | 0.0003
5553 | 0.523 | 0.72517 | 0.0003 | 0.518 | 0.11117 | 0.0005
5554 | 0.601 | 0.71971 | 0.0012 | 0.592 | 0.1104 | 0.001
5555 | 0.642 | 0.71872 | 0.0018 | 0.612 | 0.11078 | 0.0012
5556 | 0.649 | 0.71673 | 0.002 | 0.597 | 0.11078 | 0.0008
5557 | 0.613 | 0.71971 | 0.0015 | 0.554 | 0.11001 | 0.0003
5558 | 0.541 | 0.7217 | 0.0007 | 0.5 | 0.10924 | 0
5559 | 0.437 | 0.72071 | 0.0004 | 0.409 | 0.10886 | 0
5560 | 0.305 | 0.7217 | 0.0003 | 0.294 | 0.10848 | 0
5561 | 0.163 | 0.71872 | 0.0004 | 0.161 | 0.10772 | 0.0001
5562 | 0.047 | 0.71822 | 0.0018 | 0.055 | 0.10886 | 0.0074
5563 | 0 | 0.71922 | 0.0305 | 0 | 0.11213 | 0.0574
5564 | 0 | 0.71523 | 0.0864 | 0 | 0.11548 | 0.1224
5565 | 0 | 0.71074 | 0.1543 | 0 | 0.11893 | 0.1855
5566 | 0 | 0.71224 | 0.2091 | 0 | 0.12247 | 0.2329
5567 | 0 | 0.70924 | 0.2303 | 0 | 0.1261 | 0.2497
5568 | 0 | 0.71024 | 0.2222 | 0 | 0.12983 | 0.2302
5569 | 0 | 0.71024 | 0.1966 | 0 | 0.13366 | 0.1978
5570 | 0 | 0.71024 | 0.1674 | 0 | 0.13759 | 0.167
5571 | 0 | 0.71074 | 0.1427 | 0 | 0.13313 | 0.1356
5572 | 0 | 0.71274 | 0.1206 | 0 | 0.12686 | 0.1106
5573 | 0.002 | 0.71424 | 0.0945 | 0.003 | 0.12213 | 0.0941
5574 | 0.019 | 0.7174 | 0.0578 | 0.036 | 0.11755 | 0.0796
5575 | 0.059 | 0.71772 | 0.0278 | 0.107 | 0.11432 | 0.0581
5576 | 0.155 | 0.71074 | 0.0239 | 0.221 | 0.11156 | 0.0636
5577 | 0.32 | 0.71374 | 0.0339 | 0.372 | 0.10963 | 0.0864
5578 | 0.48 | 0.71324 | 0.0542 | 0.516 | 0.10848 | 0.1027
5579 | 0.543 | 0.71374 | 0.0773 | 0.546 | 0.10772 | 0.1121
5580 | 0.479 | 0.71274 | 0.0974 | 0.487 | 0.1081 | 0.1217
5581 | 0.436 | 0.71274 | 0.1094 | 0.369 | 0.10772 | 0.1391
5582 | 0.378 | 0.71523 | 0.0911 | 0.255 | 0.10924 | 0.1302
5583 | 0.266 | 0.71723 | 0.0516 | 0.208 | 0.10924 | 0.0851
5584 | 0.164 | 0.71872 | 0.026 | 0.15 | 0.10924 | 0.0472
5585 | 0.078 | 0.72187 | 0.0107 | 0.066 | 0.10963 | 0.0248
5586 | 0.017 | 0.72502 | 0.0109 | 0.016 | 0.11078 | 0.0152
5587 | 0 | 0.72816 | 0.0164 | 0 | 0.11195 | 0.0096
5588 | 0 | 0.7313 | 0.0277 | 0 | 0.11432 | 0.0049
5589 | 0 | 0.73442 | 0.0433 | 0 | 0.11755 | 0.0023
5590 | 0 | 0.73651 | 0.0488 | 0 | 0.11878 | 0.0049
5591 | 0 | 0.73356 | 0.0494 | 0 | 0.11878 | 0.0135
5592 | 0 | 0.72962 | 0.059 | 0 | 0.11714 | 0.0288
5593 | 0 | 0.72863 | 0.0798 | 0 | 0.11552 | 0.0454
5594 | 0 | 0.73011 | 0.0946 | 0 | 0.11274 | 0.067
5595 | 0 | 0.72962 | 0.0985 | 0 | 0.11195 | 0.0923
5596 | 0 | 0.72764 | 0.0955 | 0 | 0.11078 | 0.0998
5597 | 0.007 | 0.72517 | 0.0809 | 0.017 | 0.11078 | 0.0897
5598 | 0.053 | 0.7212 | 0.0447 | 0.102 | 0.11117 | 0.0471
5599 | 0.126 | 0.71224 | 0.0252 | 0.197 | 0.11234 | 0.0201
5600 | 0.196 | 0.70874 | 0.031 | 0.321 | 0.1157 | 0.0276
5601 | 0.262 | 0.71174 | 0.0295 | 0.407 | 0.11915 | 0.0396
5602 | 0.357 | 0.71224 | 0.0248 | 0.477 | 0.1227 | 0.0403
5603 | 0.417 | 0.71024 | 0.0281 | 0.526 | 0.12634 | 0.0438
5604 | 0.432 | 0.70824 | 0.0372 | 0.527 | 0.13007 | 0.0499
5605 | 0.397 | 0.70724 | 0.05 | 0.472 | 0.13391 | 0.0576
5606 | 0.318 | 0.71042 | 0.0633 | 0.39 | 0.13683 | 0.0646
5607 | 0.262 | 0.71359 | 0.0725 | 0.32 | 0.12686 | 0.0708
5608 | 0.189 | 0.71675 | 0.0779 | 0.213 | 0.12044 | 0.0662
5609 | 0.093 | 0.71991 | 0.0689 | 0.107 | 0.11512 | 0.0484
5610 | 0.025 | 0.72269 | 0.0681 | 0.032 | 0.11117 | 0.0474
5611 | 0 | 0.72071 | 0.0991 | 0 | 0.10886 | 0.0659
5612 | 0 | 0.71772 | 0.1302 | 0 | 0.1081 | 0.0888
5613 | 0 | 0.71971 | 0.1526 | 0 | 0.10924 | 0.1114
5614 | 0 | 0.71872 | 0.1638 | 0 | 0.11252 | 0.1373
5615 | 0 | 0.72187 | 0.1711 | 0 | 0.11589 | 0.1574
5616 | 0 | 0.71723 | 0.175 | 0 | 0.11934 | 0.1637
5617 | 0 | 0.71623 | 0.1703 | 0 | 0.12289 | 0.165
5618 | 0 | 0.71939 | 0.1621 | 0 | 0.12654 | 0.1662
5619 | 0 | 0.7222 | 0.1514 | 0 | 0.13028 | 0.1648
5620 | 0 | 0.7222 | 0.1447 | 0 | 0.13412 | 0.1631
5621 | 0.023 | 0.7222 | 0.1219 | 0.021 | 0.13806 | 0.1473
5622 | 0.121 | 0.72071 | 0.0612 | 0.123 | 0.13497 | 0.0897
5623 | 0.242 | 0.72071 | 0.0593 | 0.255 | 0.12774 | 0.0857
5624 | 0.387 | 0.71673 | 0.0568 | 0.399 | 0.1234 | 0.074
5625 | 0.506 | 0.71673 | 0.0623 | 0.513 | 0.12213 | 0.0733
5626 | 0.586 | 0.71374 | 0.0676 | 0.581 | 0.11961 | 0.0809
5627 | 0.623 | 0.71224 | 0.0715 | 0.609 | 0.1192 | 0.0936
5628 | 0.619 | 0.71541 | 0.072 | 0.598 | 0.11796 | 0.1028
5629 | 0.582 | 0.71474 | 0.0729 | 0.512 | 0.11837 | 0.1181
5630 | 0.495 | 0.7179 | 0.077 | 0.338 | 0.11878 | 0.1185
5631 | 0.329 | 0.71872 | 0.0667 | 0.197 | 0.11796 | 0.1078
5632 | 0.16 | 0.71673 | 0.0496 | 0.106 | 0.11796 | 0.0906
5633 | 0.062 | 0.71673 | 0.0361 | 0.04 | 0.12003 | 0.0705
5634 | 0.016 | 0.71274 | 0.0315 | 0.009 | 0.12359 | 0.0718
5635 | 0 | 0.71174 | 0.0439 | 0 | 0.12726 | 0.0939
5636 | 0 | 0.70523 | 0.0702 | 0 | 0.13102 | 0.1241
5637 | 0 | 0.70272 | 0.1088 | 0 | 0.13488 | 0.1497
5638 | 0 | 0.69971 | 0.1393 | 0 | 0.13884 | 0.163
5639 | 0 | 0.6982 | 0.1461 | 0 | 0.14063 | 0.1806
5640 | 0 | 0.69668 | 0.1391 | 0 | 0.13872 | 0.2069
5641 | 0 | 0.69769 | 0.1288 | 0 | 0.1359 | 0.2356
5642 | 0 | 0.6987 | 0.1243 | 0 | 0.13359 | 0.2704
5643 | 0 | 0.70189 | 0.1238 | 0 | 0.13041 | 0.2969
5644 | 0 | 0.70508 | 0.1263 | 0 | 0.12686 | 0.2869
5645 | 0.011 | 0.70774 | 0.1256 | 0.012 | 0.12469 | 0.2664
5646 | 0.091 | 0.70824 | 0.0962 | 0.086 | 0.12255 | 0.2126
5647 | 0.211 | 0.70272 | 0.1025 | 0.189 | 0.12213 | 0.1804
5648 | 0.327 | 0.69467 | 0.1201 | 0.315 | 0.12128 | 0.1683
5649 | 0.412 | 0.69164 | 0.115 | 0.413 | 0.1217 | 0.1545
5650 | 0.483 | 0.68911 | 0.1036 | 0.492 | 0.12213 | 0.1396
5651 | 0.519 | 0.69063 | 0.0971 | 0.556 | 0.12298 | 0.134
5652 | 0.556 | 0.69366 | 0.0956 | 0.576 | 0.12662 | 0.1315
5653 | 0.53 | 0.69164 | 0.0914 | 0.544 | 0.13037 | 0.1258
5654 | 0.459 | 0.69164 | 0.0827 | 0.463 | 0.13086 | 0.1159
5655 | 0.349 | 0.69265 | 0.0697 | 0.358 | 0.12774 | 0.0993
5656 | 0.23 | 0.69366 | 0.0525 | 0.248 | 0.12383 | 0.0773
5657 | 0.117 | 0.69315 | 0.0348 | 0.131 | 0.12686 | 0.0532
5658 | 0.03 | 0.69467 | 0.0253 | 0.036 | 0.13061 | 0.0353
5659 | 0 | 0.68911 | 0.0256 | 0 | 0.13446 | 0.0231
5660 | 0 | 0.6886 | 0.0241 | 0 | 0.13841 | 0.0098
5661 | 0 | 0.68658 | 0.0232 | 0 | 0.14246 | 0.003
5662 | 0 | 0.68658 | 0.0242 | 0 | 0.14662 | 0.0028
5663 | 0 | 0.68404 | 0.0243 | 0 | 0.1465 | 0.0049
5664 | 0 | 0.68455 | 0.0236 | 0 | 0.13637 | 0.0083
5665 | 0 | 0.68777 | 0.0216 | 0 | 0.12907 | 0.0117
5666 | 0 | 0.69098 | 0.0179 | 0 | 0.12383 | 0.0149
5667 | 0 | 0.69214 | 0.0133 | 0 | 0.11878 | 0.0163
5668 | 0 | 0.6881 | 0.0096 | 0 | 0.11674 | 0.0154
5669 | 0.023 | 0.68658 | 0.008 | 0.02 | 0.11552 | 0.0145
5670 | 0.127 | 0.67998 | 0.0031 | 0.115 | 0.11593 | 0.0084
5671 | 0.259 | 0.67642 | 0.0006 | 0.236 | 0.11633 | 0.0032
5672 | 0.394 | 0.6754 | 0.0011 | 0.351 | 0.11593 | 0.0055
5673 | 0.507 | 0.67336 | 0.0017 | 0.447 | 0.11512 | 0.0072
5674 | 0.586 | 0.67081 | 0.0024 | 0.529 | 0.11313 | 0.0081
5675 | 0.627 | 0.66877 | 0.0022 | 0.585 | 0.11156 | 0.0082
5676 | 0.629 | 0.66724 | 0.0017 | 0.593 | 0.11117 | 0.0077
5677 | 0.593 | 0.66673 | 0.0011 | 0.558 | 0.11392 | 0.0067
5678 | 0.52 | 0.66997 | 0.0008 | 0.483 | 0.11733 | 0.0056
5679 | 0.413 | 0.67321 | 0.001 | 0.382 | 0.12044 | 0.0053
5680 | 0.285 | 0.67591 | 0.0028 | 0.267 | 0.1234 | 0.0084
5681 | 0.152 | 0.67438 | 0.0116 | 0.146 | 0.12706 | 0.0206
5682 | 0.039 | 0.67336 | 0.0572 | 0.043 | 0.13082 | 0.0574
5683 | 0 | 0.67132 | 0.1564 | 0 | 0.13313 | 0.1315
5684 | 0 | 0.66417 | 0.2346 | 0 | 0.13086 | 0.214
5685 | 0 | 0.66571 | 0.2566 | 0 | 0.12774 | 0.2842
5686 | 0 | 0.66212 | 0.2449 | 0 | 0.1234 | 0.3153
5687 | 0 | 0.66519 | 0.2318 | 0 | 0.12086 | 0.3167
5688 | 0 | 0.66844 | 0.2172 | 0 | 0.11961 | 0.3024
5689 | 0 | 0.67168 | 0.2111 | 0 | 0.11796 | 0.2916
5690 | 0 | 0.67492 | 0.2001 | 0 | 0.11633 | 0.2688
5691 | 0 | 0.67815 | 0.1844 | 0 | 0.11593 | 0.2471
5692 | 0 | 0.67591 | 0.1756 | 0 | 0.11796 | 0.225
5693 | 0.022 | 0.67183 | 0.149 | 0.021 | 0.12044 | 0.1881
5694 | 0.127 | 0.66775 | 0.0637 | 0.126 | 0.12383 | 0.1069
5695 | 0.262 | 0.66315 | 0.0366 | 0.262 | 0.1275 | 0.0716
5696 | 0.4 | 0.66161 | 0.0794 | 0.401 | 0.12996 | 0.1258
5697 | 0.512 | 0.66212 | 0.097 | 0.514 | 0.13313 | 0.1619
5698 | 0.591 | 0.66537 | 0.1078 | 0.591 | 0.13359 | 0.1842
5699 | 0.632 | 0.66468 | 0.1115 | 0.63 | 0.13267 | 0.1936
5700 | 0.635 | 0.66008 | 0.116 | 0.63 | 0.13267 | 0.192
5701 | 0.601 | 0.65238 | 0.1249 | 0.594 | 0.12996 | 0.1879
5702 | 0.53 | 0.65546 | 0.1383 | 0.522 | 0.12952 | 0.189
5703 | 0.425 | 0.65872 | 0.1565 | 0.416 | 0.12907 | 0.1976
5704 | 0.294 | 0.66161 | 0.181 | 0.288 | 0.12774 | 0.1932
5705 | 0.157 | 0.6611 | 0.2112 | 0.153 | 0.12512 | 0.2384
5706 | 0.04 | 0.66212 | 0.3193 | 0.043 | 0.12044 | 0.3774
5707 | 0 | 0.66008 | 0.446 | 0 | 0.11674 | 0.511
5708 | 0 | 0.65444 | 0.4486 | 0 | 0.11552 | 0.5201
5709 | 0 | 0.65136 | 0.4432 | 0 | 0.11512 | 0.4973
5710 | 0 | 0.65136 | 0.3994 | 0 | 0.11353 | 0.4665
5711 | 0 | 0.65136 | 0.3496 | 0 | 0.11313 | 0.4346
5712 | 0 | 0.65392 | 0.3127 | 0 | 0.11472 | 0.4168
5713 | 0 | 0.65598 | 0.2928 | 0 | 0.11674 | 0.4058
5714 | 0 | 0.65854 | 0.2754 | 0 | 0.11961 | 0.3966
5715 | 0 | 0.65956 | 0.2546 | 0 | 0.12298 | 0.3861
5716 | 0 | 0.657 | 0.2381 | 0 | 0.12643 | 0.3706
5717 | 0.021 | 0.65444 | 0.2079 | 0.02 | 0.12863 | 0.3408
5718 | 0.126 | 0.65033 | 0.1108 | 0.127 | 0.12907 | 0.2471
5719 | 0.263 | 0.64519 | 0.061 | 0.264 | 0.12599 | 0.1769
5720 | 0.401 | 0.63643 | 0.0878 | 0.402 | 0.1234 | 0.1763
5721 | 0.512 | 0.6385 | 0.0999 | 0.513 | 0.11755 | 0.1709
5722 | 0.589 | 0.63746 | 0.0932 | 0.586 | 0.11512 | 0.1629
5723 | 0.628 | 0.63643 | 0.0974 | 0.621 | 0.11156 | 0.1706
5724 | 0.63 | 0.6385 | 0.0979 | 0.619 | 0.10924 | 0.1728
5725 | 0.594 | 0.64107 | 0.088 | 0.58 | 0.10772 | 0.1566
5726 | 0.523 | 0.64313 | 0.07 | 0.507 | 0.10585 | 0.1292
5727 | 0.417 | 0.6464 | 0.0495 | 0.4 | 0.10364 | 0.0991
5728 | 0.286 | 0.64622 | 0.0379 | 0.269 | 0.10112 | 0.0779
5729 | 0.15 | 0.64622 | 0.035 | 0.135 | 0.10006 | 0.0824
5730 | 0.035 | 0.64673 | 0.0674 | 0.032 | 0.099705 | 0.128
5731 | 0 | 0.64313 | 0.1322 | 0 | 0.10006 | 0.1921
5732 | 0 | 0.63953 | 0.1886 | 0 | 0.10255 | 0.2072
5733 | 0 | 0.63231 | 0.194 | 0 | 0.10565 | 0.1899
5734 | 0 | 0.63128 | 0.1712 | 0 | 0.10882 | 0.1795
5735 | 0 | 0.63455 | 0.1476 | 0 | 0.11209 | 0.1646
5736 | 0 | 0.63783 | 0.1267 | 0 | 0.11544 | 0.1489
5737 | 0 | 0.6411 | 0.1135 | 0 | 0.11889 | 0.1378
5738 | 0 | 0.64159 | 0.1162 | 0 | 0.12242 | 0.1315
5739 | 0 | 0.63179 | 0.1013 | 0 | 0.12606 | 0.1163
5740 | 0 | 0.62405 | 0.0895 | 0 | 0.12978 | 0.1048
5741 | 0.014 | 0.61785 | 0.0794 | 0.009 | 0.13222 | 0.1005
5742 | 0.111 | 0.61733 | 0.0483 | 0.09 | 0.13041 | 0.0768
5743 | 0.242 | 0.6132 | 0.0431 | 0.202 | 0.12863 | 0.0782
5744 | 0.376 | 0.61113 | 0.0405 | 0.323 | 0.1273 | 0.0691
5745 | 0.486 | 0.61216 | 0.0374 | 0.432 | 0.1234 | 0.0559
5746 | 0.56 | 0.61545 | 0.0308 | 0.519 | 0.11674 | 0.0408
5747 | 0.599 | 0.61873 | 0.0226 | 0.582 | 0.11234 | 0.0287
5748 | 0.601 | 0.62201 | 0.0158 | 0.591 | 0.11001 | 0.0214
5749 | 0.563 | 0.62529 | 0.0112 | 0.554 | 0.10772 | 0.0175
5750 | 0.493 | 0.62857 | 0.0088 | 0.478 | 0.10548 | 0.0152
5751 | 0.389 | 0.62508 | 0.0094 | 0.369 | 0.10474 | 0.016
5752 | 0.261 | 0.6256 | 0.0163 | 0.241 | 0.10548 | 0.023
5753 | 0.131 | 0.62612 | 0.0483 | 0.116 | 0.10474 | 0.0483
5754 | 0.026 | 0.6225 | 0.1305 | 0.024 | 0.10474 | 0.1045
5755 | 0 | 0.61733 | 0.1988 | 0 | 0.10474 | 0.1572
5756 | 0 | 0.61837 | 0.2097 | 0 | 0.10511 | 0.161
5757 | 0 | 0.62095 | 0.1944 | 0 | 0.10474 | 0.1543
5758 | 0 | 0.62423 | 0.1723 | 0 | 0.10511 | 0.1572
5759 | 0 | 0.62612 | 0.157 | 0 | 0.10622 | 0.1703
5760 | 0 | 0.62147 | 0.1381 | 0 | 0.10622 | 0.1889
5761 | 0 | 0.6163 | 0.1255 | 0 | 0.10697 | 0.2084
5762 | 0 | 0.61268 | 0.1187 | 0 | 0.10772 | 0.2224
5763 | 0 | 0.61061 | 0.1183 | 0 | 0.10963 | 0.2326
5764 | 0 | 0.61165 | 0.1252 | 0 | 0.11117 | 0.2516
5765 | 0.013 | 0.61371 | 0.1256 | 0.008 | 0.11392 | 0.2424
5766 | 0.108 | 0.61423 | 0.0694 | 0.089 | 0.11633 | 0.1882
5767 | 0.24 | 0.61751 | 0.0255 | 0.215 | 0.1198 | 0.1414
5768 | 0.377 | 0.61268 | 0.0258 | 0.333 | 0.12336 | 0.1181
5769 | 0.486 | 0.61371 | 0.0498 | 0.415 | 0.12702 | 0.1265
5770 | 0.553 | 0.617 | 0.0572 | 0.467 | 0.13041 | 0.1349
5771 | 0.571 | 0.61837 | 0.0501 | 0.496 | 0.13131 | 0.1123
5772 | 0.527 | 0.62095 | 0.0457 | 0.503 | 0.12907 | 0.0801
5773 | 0.451 | 0.62423 | 0.0467 | 0.479 | 0.12599 | 0.0554
5774 | 0.401 | 0.62751 | 0.0498 | 0.418 | 0.12469 | 0.0391
5775 | 0.344 | 0.63079 | 0.0509 | 0.332 | 0.12383 | 0.0277
5776 | 0.243 | 0.63406 | 0.0462 | 0.229 | 0.12298 | 0.018
5777 | 0.113 | 0.63734 | 0.0387 | 0.108 | 0.12298 | 0.012
5778 | 0.015 | 0.64061 | 0.0661 | 0.02 | 0.1217 | 0.0127
5779 | 0 | 0.64388 | 0.1239 | 0 | 0.1192 | 0.0375
5780 | 0 | 0.64714 | 0.1935 | 0 | 0.11593 | 0.1035
5781 | 0 | 0.64313 | 0.2692 | 0 | 0.11353 | 0.2232
5782 | 0 | 0.6464 | 0.2895 | 0 | 0.11234 | 0.3535
5783 | 0 | 0.64966 | 0.2989 | 0 | 0.11078 | 0.4081
5784 | 0 | 0.65292 | 0.2521 | 0 | 0.11001 | 0.3809
5785 | 0 | 0.65618 | 0.2031 | 0 | 0.10924 | 0.3209
5786 | 0 | 0.65944 | 0.1495 | 0 | 0.10848 | 0.2587
5787 | 0 | 0.66269 | 0.09 | 0 | 0.10772 | 0.2564
5788 | 0 | 0.66594 | 0.0866 | 0 | 0.10697 | 0.2912
5789 | 0.004 | 0.66918 | 0.1082 | 0.009 | 0.10622 | 0.3245
5790 | 0.065 | 0.67242 | 0.1102 | 0.1 | 0.10622 | 0.326
5791 | 0.186 | 0.67566 | 0.2312 | 0.224 | 0.10622 | 0.4732
5792 | 0.335 | 0.67889 | 0.3706 | 0.372 | 0.10697 | 0.5722
5793 | 0.467 | 0.68211 | 0.4389 | 0.479 | 0.10772 | 0.5845
5794 | 0.558 | 0.68201 | 0.4455 | 0.558 | 0.10848 | 0.5729
5795 | 0.599 | 0.68049 | 0.4307 | 0.597 | 0.10963 | 0.5599
5796 | 0.593 | 0.68371 | 0.4124 | 0.606 | 0.11001 | 0.5491
5797 | 0.524 | 0.68693 | 0.3865 | 0.559 | 0.11001 | 0.5453
5798 | 0.434 | 0.69015 | 0.3594 | 0.499 | 0.11001 | 0.5396
5799 | 0.336 | 0.69012 | 0.3338 | 0.384 | 0.11274 | 0.527
5800 | 0.207 | 0.68607 | 0.3171 | 0.253 | 0.11611 | 0.5129
5801 | 0.097 | 0.67947 | 0.2871 | 0.131 | 0.11957 | 0.4784
5802 | 0.016 | 0.67081 | 0.223 | 0.031 | 0.12312 | 0.4343
5803 | 0 | 0.66417 | 0.1898 | 0 | 0.12678 | 0.399
5804 | 0 | 0.6611 | 0.1801 | 0 | 0.13052 | 0.3621
5805 | 0 | 0.66212 | 0.1735 | 0 | 0.12996 | 0.3515
5806 | 0 | 0.66264 | 0.1692 | 0 | 0.12863 | 0.355
5807 | 0 | 0.66571 | 0.1634 | 0 | 0.12383 | 0.3523
5808 | 0 | 0.66366 | 0.1563 | 0 | 0.12003 | 0.3353
5809 | 0 | 0.66366 | 0.1442 | 0 | 0.11633 | 0.3199
5810 | 0 | 0.66366 | 0.1372 | 0 | 0.11313 | 0.3109
5811 | 0 | 0.66417 | 0.133 | 0 | 0.11078 | 0.3024
5812 | 0 | 0.66417 | 0.1298 | 0 | 0.10924 | 0.299
5813 | 0.012 | 0.66622 | 0.1148 | 0.011 | 0.10735 | 0.2863
5814 | 0.117 | 0.66417 | 0.0604 | 0.118 | 0.1066 | 0.213
5815 | 0.259 | 0.66212 | 0.0891 | 0.257 | 0.1066 | 0.2291
5816 | 0.404 | 0.65444 | 0.0885 | 0.394 | 0.10697 | 0.2286
5817 | 0.52 | 0.65238 | 0.071 | 0.503 | 0.10437 | 0.1995
5818 | 0.6 | 0.64725 | 0.0565 | 0.576 | 0.10752 | 0.1785
5819 | 0.641 | 0.64725 | 0.0459 | 0.613 | 0.10924 | 0.1732
5820 | 0.646 | 0.65051 | 0.0401 | 0.63 | 0.11001 | 0.1809
5821 | 0.612 | 0.65377 | 0.0376 | 0.594 | 0.11078 | 0.1887
5822 | 0.537 | 0.65703 | 0.0373 | 0.525 | 0.1141 | 0.1879
5823 | 0.426 | 0.66028 | 0.0362 | 0.413 | 0.11674 | 0.1754
5824 | 0.288 | 0.66353 | 0.0333 | 0.278 | 0.11755 | 0.1546
5825 | 0.145 | 0.66264 | 0.0266 | 0.134 | 0.12003 | 0.1222
5826 | 0.028 | 0.65546 | 0.021 | 0.029 | 0.12086 | 0.0899
5827 | 0 | 0.65392 | 0.0154 | 0 | 0.1217 | 0.0731
5828 | 0 | 0.65136 | 0.0073 | 0 | 0.12383 | 0.0607
5829 | 0 | 0.65341 | 0.0018 | 0 | 0.12556 | 0.054
5830 | 0 | 0.6529 | 0.0005 | 0 | 0.1273 | 0.0494
5831 | 0 | 0.65084 | 0.0005 | 0 | 0.12863 | 0.046
5832 | 0 | 0.64982 | 0.0015 | 0 | 0.12774 | 0.0422
5833 | 0 | 0.6493 | 0.0038 | 0 | 0.1273 | 0.0367
5834 | 0 | 0.65187 | 0.0078 | 0 | 0.12556 | 0.0306
5835 | 0 | 0.65444 | 0.0135 | 0 | 0.12426 | 0.0289
5836 | 0 | 0.65769 | 0.0163 | 0 | 0.12255 | 0.0304
5837 | 0.01 | 0.65495 | 0.0151 | 0.008 | 0.12213 | 0.029
5838 | 0.112 | 0.65136 | 0.007 | 0.109 | 0.12213 | 0.0229
5839 | 0.251 | 0.64982 | 0.0007 | 0.248 | 0.12255 | 0.0141
5840 | 0.39 | 0.6457 | 0.0123 | 0.39 | 0.12213 | 0.0211
5841 | 0.508 | 0.64004 | 0.0188 | 0.506 | 0.12255 | 0.025
5842 | 0.589 | 0.64107 | 0.0242 | 0.586 | 0.12003 | 0.0285
5843 | 0.632 | 0.64434 | 0.0297 | 0.627 | 0.11714 | 0.0328
5844 | 0.635 | 0.64761 | 0.0343 | 0.626 | 0.11234 | 0.0365
5845 | 0.601 | 0.65087 | 0.0372 | 0.581 | 0.10735 | 0.0398
5846 | 0.527 | 0.65413 | 0.0388 | 0.491 | 0.10112 | 0.0419
5847 | 0.417 | 0.6529 | 0.0398 | 0.352 | 0.096585 | 0.0422
5848 | 0.282 | 0.65033 | 0.0406 | 0.221 | 0.092895 | 0.0358
5849 | 0.141 | 0.64673 | 0.0383 | 0.102 | 0.091586 | 0.0236
5850 | 0.026 | 0.64056 | 0.0558 | 0.022 | 0.091912 | 0.0245
5851 | 0 | 0.64262 | 0.0928 | 0 | 0.094556 | 0.0426
5852 | 0 | 0.64519 | 0.1344 | 0 | 0.097425 | 0.0728
5853 | 0 | 0.64107 | 0.1708 | 0 | 0.10038 | 0.1059
5854 | 0 | 0.63901 | 0.1956 | 0 | 0.10341 | 0.137
5855 | 0 | 0.63798 | 0.1981 | 0 | 0.10652 | 0.163
5856 | 0 | 0.63798 | 0.1821 | 0 | 0.10972 | 0.1753
5857 | 0 | 0.64004 | 0.1528 | 0 | 0.11301 | 0.173
5858 | 0 | 0.6421 | 0.1216 | 0 | 0.11639 | 0.1607
5859 | 0 | 0.64313 | 0.0991 | 0 | 0.11986 | 0.1476
5860 | 0 | 0.64467 | 0.0898 | 0 | 0.11796 | 0.1352
5861 | 0.007 | 0.6421 | 0.0871 | 0.006 | 0.11274 | 0.1232
5862 | 0.105 | 0.64313 | 0.0513 | 0.1 | 0.10924 | 0.0924
5863 | 0.242 | 0.63489 | 0.0116 | 0.237 | 0.10697 | 0.0502
5864 | 0.375 | 0.63025 | 0.0183 | 0.377 | 0.10548 | 0.0768
5865 | 0.469 | 0.62353 | 0.0624 | 0.491 | 0.10474 | 0.1114
5866 | 0.53 | 0.62198 | 0.0695 | 0.562 | 0.10364 | 0.1185
5867 | 0.588 | 0.62526 | 0.0766 | 0.58 | 0.10364 | 0.1233
5868 | 0.598 | 0.62854 | 0.0882 | 0.491 | 0.10328 | 0.1327
5869 | 0.545 | 0.63182 | 0.099 | 0.371 | 0.10639 | 0.1374
5870 | 0.448 | 0.63509 | 0.1104 | 0.309 | 0.10886 | 0.1374
5871 | 0.301 | 0.63837 | 0.1219 | 0.255 | 0.10924 | 0.1297
5872 | 0.177 | 0.64164 | 0.1232 | 0.207 | 0.10924 | 0.1239
5873 | 0.085 | 0.64262 | 0.1041 | 0.101 | 0.10963 | 0.1131
5874 | 0.012 | 0.63901 | 0.1021 | 0.016 | 0.10963 | 0.1138
5875 | 0 | 0.63643 | 0.1105 | 0 | 0.10772 | 0.1296
5876 | 0 | 0.63971 | 0.1008 | 0 | 0.10622 | 0.1358
5877 | 0 | 0.63643 | 0.078 | 0 | 0.10511 | 0.1474
5878 | 0 | 0.63489 | 0.0596 | 0 | 0.10548 | 0.1711
5879 | 0 | 0.63816 | 0.0535 | 0 | 0.10697 | 0.1948
5880 | 0 | 0.63901 | 0.0565 | 0 | 0.11019 | 0.2053
5881 | 0 | 0.64056 | 0.0602 | 0 | 0.11349 | 0.1922
5882 | 0 | 0.64382 | 0.0604 | 0 | 0.11674 | 0.1741
5883 | 0 | 0.64365 | 0.0588 | 0 | 0.11878 | 0.1664
5884 | 0 | 0.64107 | 0.0542 | 0 | 0.11878 | 0.1602
5885 | 0.002 | 0.63437 | 0.0417 | 0.002 | 0.11961 | 0.1452
5886 | 0.056 | 0.62818 | 0.0145 | 0.072 | 0.12255 | 0.0989
5887 | 0.161 | 0.62198 | 0.0117 | 0.226 | 0.12619 | 0.0753
5888 | 0.314 | 0.61475 | 0.0157 | 0.382 | 0.12992 | 0.0822
5889 | 0.466 | 0.61061 | 0.0202 | 0.491 | 0.13267 | 0.0941
5890 | 0.567 | 0.61389 | 0.0249 | 0.564 | 0.12907 | 0.0939
5891 | 0.596 | 0.6163 | 0.0277 | 0.6 | 0.12044 | 0.085
5892 | 0.551 | 0.61958 | 0.0288 | 0.592 | 0.11593 | 0.0753
5893 | 0.471 | 0.6225 | 0.0265 | 0.525 | 0.11432 | 0.0638
5894 | 0.38 | 0.6225 | 0.0211 | 0.412 | 0.11274 | 0.0592
5895 | 0.281 | 0.62302 | 0.0146 | 0.291 | 0.1104 | 0.0549
5896 | 0.198 | 0.62457 | 0.0095 | 0.155 | 0.10585 | 0.0474
5897 | 0.09 | 0.62508 | 0.0052 | 0.056 | 0.10401 | 0.0333
5898 | 0.007 | 0.62818 | 0.0016 | 0.006 | 0.10622 | 0.0272
5899 | 0 | 0.62405 | 0.0005 | 0 | 0.10772 | 0.029
5900 | 0 | 0.62302 | 0.0024 | 0 | 0.10886 | 0.0368
5901 | 0 | 0.62043 | 0.0183 | 0 | 0.1066 | 0.0565
5902 | 0 | 0.62147 | 0.0569 | 0 | 0.10437 | 0.0982
5903 | 0 | 0.62457 | 0.0973 | 0 | 0.10148 | 0.1554
5904 | 0 | 0.62457 | 0.113 | 0 | 0.10041 | 0.1704
5905 | 0 | 0.62147 | 0.1176 | 0 | 0.10041 | 0.1674
5906 | 0 | 0.6163 | 0.1157 | 0 | 0.099354 | 0.1675
5907 | 0 | 0.61061 | 0.1178 | 0 | 0.096927 | 0.184
5908 | 0 | 0.60699 | 0.1169 | 0 | 0.093889 | 0.2036
5909 | 0.001 | 0.60958 | 0.1121 | 0.001 | 0.091586 | 0.2355
5910 | 0.053 | 0.60699 | 0.0775 | 0.047 | 0.089337 | 0.2062
5911 | 0.169 | 0.61028 | 0.0445 | 0.16 | 0.089337 | 0.1601
5912 | 0.316 | 0.61356 | 0.0714 | 0.264 | 0.092059 | 0.1841
5913 | 0.399 | 0.6163 | 0.0785 | 0.257 | 0.094858 | 0.206
5914 | 0.365 | 0.61733 | 0.0983 | 0.235 | 0.097736 | 0.2348
5915 | 0.31 | 0.61216 | 0.1264 | 0.263 | 0.10069 | 0.2615
5916 | 0.359 | 0.61061 | 0.1389 | 0.391 | 0.10373 | 0.269
5917 | 0.451 | 0.61061 | 0.1356 | 0.426 | 0.10686 | 0.2788
5918 | 0.457 | 0.60751 | 0.1329 | 0.343 | 0.11007 | 0.2892
5919 | 0.355 | 0.60699 | 0.1323 | 0.247 | 0.11337 | 0.267
5920 | 0.222 | 0.61028 | 0.1245 | 0.156 | 0.11676 | 0.2356
5921 | 0.095 | 0.61165 | 0.0921 | 0.065 | 0.12024 | 0.1697
5922 | 0.01 | 0.61165 | 0.0685 | 0.007 | 0.12381 | 0.1151
5923 | 0 | 0.60337 | 0.0517 | 0 | 0.12748 | 0.0799
5924 | 0 | 0.59923 | 0.0364 | 0 | 0.12469 | 0.0555
5925 | 0 | 0.60027 | 0.0338 | 0 | 0.11552 | 0.0374
5926 | 0 | 0.59975 | 0.0373 | 0 | 0.10924 | 0.0279
5927 | 0 | 0.60182 | 0.0399 | 0 | 0.10585 | 0.019
5928 | 0 | 0.60389 | 0.0422 | 0 | 0.10548 | 0.0101
5929 | 0 | 0.60234 | 0.0498 | 0 | 0.10772 | 0.0063
5930 | 0 | 0.59975 | 0.0618 | 0 | 0.11096 | 0.0124
5931 | 0 | 0.58837 | 0.0756 | 0 | 0.11428 | 0.0322
5932 | 0 | 0.5801 | 0.0929 | 0 | 0.11552 | 0.0597
5933 | 0.001 | 0.58269 | 0.1078 | 0 | 0.11633 | 0.0839
5934 | 0.038 | 0.58579 | 0.0938 | 0.011 | 0.11714 | 0.0887
5935 | 0.099 | 0.58907 | 0.0949 | 0.024 | 0.11837 | 0.0966
5936 | 0.132 | 0.58837 | 0.1275 | 0.042 | 0.1219 | 0.1021
5937 | 0.138 | 0.59044 | 0.1858 | 0.071 | 0.12551 | 0.1381
5938 | 0.139 | 0.58734 | 0.2295 | 0.095 | 0.12923 | 0.1871
5939 | 0.154 | 0.58785 | 0.244 | 0.13 | 0.13304 | 0.1935
5940 | 0.148 | 0.59044 | 0.2566 | 0.175 | 0.13695 | 0.1934
5941 | 0.124 | 0.59372 | 0.2512 | 0.194 | 0.14097 | 0.1845
5942 | 0.102 | 0.59701 | 0.214 | 0.18 | 0.14508 | 0.1645
5943 | 0.091 | 0.60029 | 0.1832 | 0.127 | 0.14452 | 0.1274
5944 | 0.09 | 0.60358 | 0.1585 | 0.073 | 0.13313 | 0.0939
5945 | 0.049 | 0.60686 | 0.1155 | 0.029 | 0.12426 | 0.0979
5946 | 0.002 | 0.61015 | 0.1258 | 0.002 | 0.11552 | 0.1426
5947 | 0 | 0.60958 | 0.178 | 0 | 0.11117 | 0.201
5948 | 0 | 0.61286 | 0.2186 | 0 | 0.10886 | 0.2396
5949 | 0 | 0.61614 | 0.2431 | 0 | 0.1081 | 0.2486
5950 | 0 | 0.61943 | 0.2775 | 0 | 0.10848 | 0.2628
5951 | 0 | 0.62271 | 0.2883 | 0 | 0.11174 | 0.2768
5952 | 0 | 0.62599 | 0.2638 | 0 | 0.11508 | 0.2644
5953 | 0 | 0.62926 | 0.2363 | 0 | 0.11851 | 0.2335
5954 | 0 | 0.63254 | 0.215 | 0 | 0.12204 | 0.1936
5955 | 0 | 0.63582 | 0.194 | 0 | 0.12566 | 0.1701
5956 | 0 | 0.63909 | 0.1692 | 0 | 0.12938 | 0.1475
5957 | 0.001 | 0.64236 | 0.1587 | 0 | 0.1332 | 0.1316
5958 | 0.053 | 0.64563 | 0.1175 | 0.035 | 0.13313 | 0.1217
5959 | 0.134 | 0.6421 | 0.1039 | 0.122 | 0.12996 | 0.1323
5960 | 0.261 | 0.64107 | 0.1213 | 0.218 | 0.12818 | 0.1832
5961 | 0.39 | 0.63798 | 0.1137 | 0.342 | 0.12469 | 0.2306
5962 | 0.494 | 0.64125 | 0.1058 | 0.486 | 0.12298 | 0.2477
5963 | 0.528 | 0.64452 | 0.0938 | 0.588 | 0.12044 | 0.2451
5964 | 0.518 | 0.64779 | 0.0889 | 0.607 | 0.12044 | 0.2324
5965 | 0.451 | 0.65105 | 0.0929 | 0.564 | 0.12086 | 0.2126
5966 | 0.36 | 0.65431 | 0.0995 | 0.491 | 0.11878 | 0.1895
5967 | 0.257 | 0.65757 | 0.1053 | 0.386 | 0.12044 | 0.1659
5968 | 0.165 | 0.66082 | 0.1108 | 0.249 | 0.12298 | 0.1457
5969 | 0.073 | 0.66407 | 0.1036 | 0.119 | 0.12643 | 0.1248
5970 | 0.006 | 0.66731 | 0.1208 | 0.017 | 0.12952 | 0.1278
5971 | 0 | 0.67056 | 0.1541 | 0 | 0.13222 | 0.1382
5972 | 0 | 0.6738 | 0.1474 | 0 | 0.13543 | 0.12
5973 | 0 | 0.67703 | 0.125 | 0 | 0.1373 | 0.0963
5974 | 0 | 0.68026 | 0.1076 | 0 | 0.13497 | 0.0765
5975 | 0 | 0.68348 | 0.0959 | 0 | 0.13176 | 0.0578
5976 | 0 | 0.6867 | 0.0831 | 0 | 0.12818 | 0.0405
5977 | 0 | 0.68992 | 0.0731 | 0 | 0.12599 | 0.0293
5978 | 0 | 0.69313 | 0.0658 | 0 | 0.12426 | 0.0225
5979 | 0 | 0.69633 | 0.0556 | 0 | 0.12255 | 0.0166
5980 | 0 | 0.69953 | 0.0426 | 0 | 0.12213 | 0.0115
5981 | 0.003 | 0.70272 | 0.0326 | 0.002 | 0.12213 | 0.0092
5982 | 0.101 | 0.70591 | 0.0137 | 0.082 | 0.12213 | 0.0081
5983 | 0.244 | 0.70909 | 0.0043 | 0.213 | 0.12575 | 0.0068
5984 | 0.39 | 0.71227 | 0.0051 | 0.359 | 0.12947 | 0.0083
5985 | 0.512 | 0.71024 | 0.004 | 0.502 | 0.13329 | 0.0115
5986 | 0.598 | 0.70724 | 0.0021 | 0.596 | 0.13721 | 0.0146
5987 | 0.642 | 0.70222 | 0.0008 | 0.639 | 0.14123 | 0.0156
5988 | 0.645 | 0.70473 | 0.0004 | 0.638 | 0.14536 | 0.0137
5989 | 0.606 | 0.70774 | 0.0004 | 0.596 | 0.14959 | 0.0102
5990 | 0.53 | 0.70724 | 0.0004 | 0.514 | 0.15104 | 0.0068
5991 | 0.415 | 0.70824 | 0.0003 | 0.398 | 0.13872 | 0.0045
5992 | 0.275 | 0.70574 | 0.0003 | 0.262 | 0.13543 | 0.0026
5993 | 0.131 | 0.70071 | 0.0005 | 0.125 | 0.12952 | 0.0012
5994 | 0.012 | 0.69719 | 0.0017 | 0.017 | 0.12686 | 0.0015
5995 | 0 | 0.69568 | 0.0047 | 0 | 0.12298 | 0.0068
5996 | 0 | 0.69416 | 0.0107 | 0 | 0.12255 | 0.0227
5997 | 0 | 0.69012 | 0.0217 | 0 | 0.12469 | 0.0527
5998 | 0 | 0.6815 | 0.0405 | 0 | 0.12774 | 0.0968
5999 | 0 | 0.67845 | 0.0631 | 0 | 0.13151 | 0.1448
6000 | 0 | 0.67693 | 0.0804 | 0 | 0.13539 | 0.1801
6001 | 0 | 0.67795 | 0.0864 | 0 | 0.13936 | 0.1956
6002 | 0 | 0.67795 | 0.0791 | 0 | 0.14344 | 0.1915
6003 | 0 | 0.67693 | 0.0645 | 0 | 0.14762 | 0.1774
6004 | 0 | 0.67387 | 0.0454 | 0 | 0.15191 | 0.1577
6005 | 0.001 | 0.66928 | 0.0285 | 0 | 0.15623 | 0.1361
6006 | 0.058 | 0.66366 | 0.0142 | 0.044 | 0.15782 | 0.0996
6007 | 0.166 | 0.66264 | 0.0019 | 0.138 | 0.15835 | 0.0467
6008 | 0.298 | 0.65854 | 0.0013 | 0.28 | 0.15465 | 0.0263
6009 | 0.423 | 0.65136 | 0.0084 | 0.43 | 0.14749 | 0.0291
6010 | 0.52 | 0.64725 | 0.009 | 0.542 | 0.1392 | 0.0269
6011 | 0.571 | 0.64519 | 0.0084 | 0.601 | 0.13313 | 0.0237
6012 | 0.579 | 0.64776 | 0.0072 | 0.607 | 0.12996 | 0.0207
6013 | 0.554 | 0.64827 | 0.0055 | 0.573 | 0.12818 | 0.0177
6014 | 0.48 | 0.64622 | 0.0042 | 0.497 | 0.12643 | 0.0144
6015 | 0.371 | 0.6493 | 0.004 | 0.372 | 0.12469 | 0.0112
6016 | 0.237 | 0.65084 | 0.0056 | 0.222 | 0.1234 | 0.0075
6017 | 0.099 | 0.65341 | 0.0114 | 0.089 | 0.12298 | 0.0045
6018 | 0.005 | 0.64879 | 0.0351 | 0.008 | 0.12383 | 0.0023
6019 | 0 | 0.64313 | 0.0791 | 0 | 0.12599 | 0.0035
6020 | 0 | 0.6354 | 0.1243 | 0 | 0.12863 | 0.0158
6021 | 0 | 0.63334 | 0.1499 | 0 | 0.12907 | 0.0416
6022 | 0 | 0.63662 | 0.1529 | 0 | 0.13176 | 0.0682
6023 | 0 | 0.63989 | 0.1441 | 0 | 0.13497 | 0.0826
6024 | 0 | 0.64316 | 0.1328 | 0 | 0.13637 | 0.0835
6025 | 0 | 0.64642 | 0.1201 | 0 | 0.13637 | 0.0744
6026 | 0 | 0.64969 | 0.1084 | 0 | 0.13637 | 0.0651
6027 | 0 | 0.64622 | 0.0997 | 0 | 0.13497 | 0.0627
6028 | 0 | 0.64004 | 0.0985 | 0 | 0.13451 | 0.0711
6029 | 0 | 0.62973 | 0.1044 | 0 | 0.13267 | 0.0885
6030 | 0.064 | 0.62457 | 0.0754 | 0.063 | 0.13086 | 0.0799
6031 | 0.196 | 0.62198 | 0.022 | 0.2 | 0.1273 | 0.0359
6032 | 0.346 | 0.6194 | 0.0244 | 0.348 | 0.12426 | 0.0277
6033 | 0.467 | 0.62268 | 0.0903 | 0.467 | 0.11961 | 0.0675
6034 | 0.556 | 0.62596 | 0.1174 | 0.549 | 0.11755 | 0.1036
6035 | 0.6 | 0.62924 | 0.1357 | 0.591 | 0.11472 | 0.1221
6036 | 0.604 | 0.63252 | 0.144 | 0.594 | 0.11195 | 0.1307
6037 | 0.567 | 0.63076 | 0.1367 | 0.555 | 0.11078 | 0.1313
6038 | 0.493 | 0.62353 | 0.1183 | 0.482 | 0.10963 | 0.1252
6039 | 0.383 | 0.62681 | 0.0966 | 0.374 | 0.1066 | 0.1147
6040 | 0.248 | 0.62818 | 0.0787 | 0.24 | 0.10622 | 0.0991
6041 | 0.11 | 0.62767 | 0.0679 | 0.106 | 0.10511 | 0.1034
6042 | 0.006 | 0.6287 | 0.0812 | 0.009 | 0.10328 | 0.1258
6043 | 0 | 0.63197 | 0.101 | 0 | 0.10184 | 0.1502
6044 | 0 | 0.62973 | 0.1185 | 0 | 0.10076 | 0.1654
6045 | 0 | 0.62508 | 0.1261 | 0 | 0.099354 | 0.1708
6046 | 0 | 0.62147 | 0.1176 | 0 | 0.099354 | 0.1607
6047 | 0 | 0.62198 | 0.1047 | 0 | 0.10236 | 0.1409
6048 | 0 | 0.62526 | 0.1014 | 0 | 0.10544 | 0.1179
6049 | 0 | 0.62854 | 0.1081 | 0 | 0.10862 | 0.099
6050 | 0 | 0.63182 | 0.1186 | 0 | 0.11187 | 0.0866
6051 | 0 | 0.63025 | 0.1255 | 0 | 0.11522 | 0.0826
6052 | 0 | 0.62663 | 0.1242 | 0 | 0.11866 | 0.0856
6053 | 0 | 0.62353 | 0.1177 | 0 | 0.12219 | 0.0965
6054 | 0.071 | 0.61992 | 0.079 | 0.064 | 0.12582 | 0.0947
6055 | 0.203 | 0.6194 | 0.0436 | 0.197 | 0.12954 | 0.0664
6056 | 0.338 | 0.6132 | 0.0706 | 0.338 | 0.13336 | 0.104
6057 | 0.447 | 0.61648 | 0.09 | 0.455 | 0.12952 | 0.1427
6058 | 0.535 | 0.61976 | 0.087 | 0.538 | 0.12556 | 0.1545
6059 | 0.578 | 0.62304 | 0.0831 | 0.58 | 0.12298 | 0.1521
6060 | 0.572 | 0.6256 | 0.0817 | 0.585 | 0.12003 | 0.1476
6061 | 0.51 | 0.61785 | 0.0779 | 0.545 | 0.11755 | 0.1408
6062 | 0.43 | 0.6132 | 0.0683 | 0.471 | 0.11512 | 0.1289
6063 | 0.323 | 0.60596 | 0.0554 | 0.363 | 0.10924 | 0.1111
6064 | 0.198 | 0.60492 | 0.0435 | 0.233 | 0.10437 | 0.0907
6065 | 0.08 | 0.60821 | 0.0436 | 0.104 | 0.099705 | 0.0721
6066 | 0.003 | 0.61149 | 0.0699 | 0.008 | 0.096244 | 0.0652
6067 | 0 | 0.60906 | 0.09 | 0 | 0.095566 | 0.0515
6068 | 0 | 0.60544 | 0.0912 | 0 | 0.097271 | 0.0332
6069 | 0 | 0.60389 | 0.0786 | 0 | 0.10022 | 0.0194
6070 | 0 | 0.60389 | 0.063 | 0 | 0.10324 | 0.012
6071 | 0 | 0.60544 | 0.0486 | 0 | 0.10635 | 0.008
6072 | 0 | 0.60596 | 0.0361 | 0 | 0.10955 | 0.0056
6073 | 0 | 0.60544 | 0.0273 | 0 | 0.11284 | 0.0055
6074 | 0 | 0.6013 | 0.0222 | 0 | 0.11621 | 0.0073
6075 | 0 | 0.59665 | 0.0194 | 0 | 0.11967 | 0.0103
6076 | 0 | 0.59251 | 0.0163 | 0 | 0.12323 | 0.0133
6077 | 0 | 0.59251 | 0.0135 | 0 | 0.12213 | 0.015
6078 | 0.061 | 0.59579 | 0.0085 | 0.076 | 0.11714 | 0.0145
6079 | 0.189 | 0.59613 | 0.0013 | 0.22 | 0.11234 | 0.0047
6080 | 0.326 | 0.59354 | 0.0014 | 0.367 | 0.10848 | 0.001
6081 | 0.443 | 0.59354 | 0.0015 | 0.486 | 0.10585 | 0.0012
6082 | 0.523 | 0.59665 | 0.0009 | 0.566 | 0.10474 | 0.0011
6083 | 0.566 | 0.59871 | 0.0005 | 0.608 | 0.10328 | 0.0013
6084 | 0.568 | 0.602 | 0.0004 | 0.607 | 0.10292 | 0.0017
6085 | 0.529 | 0.60528 | 0.0003 | 0.565 | 0.10328 | 0.0018
6086 | 0.453 | 0.60857 | 0.0002 | 0.483 | 0.10328 | 0.0017
6087 | 0.341 | 0.60854 | 0.0002 | 0.366 | 0.10328 | 0.0015
6088 | 0.209 | 0.6013 | 0.0002 | 0.227 | 0.10328 | 0.0018
6089 | 0.079 | 0.60078 | 0.0032 | 0.091 | 0.10474 | 0.0088
6090 | 0.002 | 0.60234 | 0.0435 | 0.004 | 0.10789 | 0.0555
6091 | 0 | 0.5982 | 0.1323 | 0 | 0.11113 | 0.14
6092 | 0 | 0.59458 | 0.2115 | 0 | 0.11446 | 0.2262
6093 | 0 | 0.59096 | 0.2379 | 0 | 0.11788 | 0.2734
6094 | 0 | 0.59354 | 0.2247 | 0 | 0.12139 | 0.2768
6095 | 0 | 0.59509 | 0.2067 | 0 | 0.12499 | 0.2765
6096 | 0 | 0.59716 | 0.1889 | 0 | 0.12869 | 0.2737
6097 | 0 | 0.59768 | 0.1702 | 0 | 0.13249 | 0.2638
6098 | 0 | 0.60027 | 0.142 | 0 | 0.13405 | 0.2469
6099 | 0 | 0.59923 | 0.1074 | 0 | 0.13086 | 0.2267
6100 | 0 | 0.59871 | 0.0743 | 0 | 0.12469 | 0.2014
6101 | 0 | 0.59561 | 0.0525 | 0 | 0.11837 | 0.1674
6102 | 0.045 | 0.59096 | 0.0282 | 0.041 | 0.11392 | 0.1197
6103 | 0.151 | 0.58734 | 0.0061 | 0.138 | 0.1104 | 0.0555
6104 | 0.262 | 0.58785 | 0.0029 | 0.24 | 0.10622 | 0.026
6105 | 0.369 | 0.59096 | 0.0042 | 0.343 | 0.10328 | 0.0202
6106 | 0.468 | 0.59424 | 0.003 | 0.421 | 0.10255 | 0.0242
6107 | 0.537 | 0.59561 | 0.0015 | 0.455 | 0.10076 | 0.0266
6108 | 0.556 | 0.59147 | 0.0019 | 0.457 | 0.10006 | 0.0326
6109 | 0.516 | 0.59476 | 0.0038 | 0.425 | 0.10112 | 0.0416
6110 | 0.433 | 0.59804 | 0.0062 | 0.363 | 0.10255 | 0.0496
6111 | 0.315 | 0.5982 | 0.0087 | 0.268 | 0.10511 | 0.0512
6112 | 0.178 | 0.60148 | 0.0138 | 0.164 | 0.10827 | 0.0506
6113 | 0.068 | 0.59716 | 0.0368 | 0.065 | 0.11152 | 0.0623
6114 | 0.001 | 0.5982 | 0.0881 | 0.003 | 0.11486 | 0.0841
6115 | 0 | 0.59354 | 0.1241 | 0 | 0.11829 | 0.0928
6116 | 0 | 0.58837 | 0.1279 | 0 | 0.12181 | 0.091
6117 | 0 | 0.57907 | 0.1256 | 0 | 0.12543 | 0.0916
6118 | 0 | 0.577 | 0.1221 | 0 | 0.12599 | 0.0917
6119 | 0 | 0.57958 | 0.1118 | 0 | 0.12556 | 0.0876
6120 | 0 | 0.58287 | 0.1002 | 0 | 0.1234 | 0.0845
6121 | 0 | 0.58615 | 0.0906 | 0 | 0.12213 | 0.0849
6122 | 0 | 0.58943 | 0.0818 | 0 | 0.12003 | 0.0872
6123 | 0 | 0.59271 | 0.0749 | 0 | 0.11714 | 0.0915
6124 | 0 | 0.59044 | 0.0685 | 0 | 0.11472 | 0.0975
6125 | 0 | 0.58527 | 0.0651 | 0 | 0.11392 | 0.1082
6126 | 0.053 | 0.58855 | 0.0442 | 0.054 | 0.11195 | 0.1073
6127 | 0.18 | 0.59184 | 0.0119 | 0.185 | 0.11117 | 0.0639
6128 | 0.318 | 0.59512 | 0.0085 | 0.327 | 0.11078 | 0.0632
6129 | 0.434 | 0.5984 | 0.0171 | 0.443 | 0.10924 | 0.0993
6130 | 0.516 | 0.59923 | 0.0148 | 0.525 | 0.1081 | 0.0991
6131 | 0.559 | 0.60234 | 0.0102 | 0.565 | 0.1066 | 0.0899
6132 | 0.564 | 0.6044 | 0.0058 | 0.566 | 0.10697 | 0.0769
6133 | 0.522 | 0.60699 | 0.0028 | 0.522 | 0.1081 | 0.0614
6134 | 0.449 | 0.6013 | 0.0015 | 0.445 | 0.10924 | 0.0474
6135 | 0.337 | 0.59871 | 0.0014 | 0.337 | 0.10924 | 0.0397
6136 | 0.192 | 0.59406 | 0.0029 | 0.206 | 0.10963 | 0.0491
6137 | 0.071 | 0.59251 | 0.0174 | 0.08 | 0.11195 | 0.0971
6138 | 0.001 | 0.59406 | 0.0793 | 0.002 | 0.11353 | 0.1874
6139 | 0 | 0.59509 | 0.1691 | 0 | 0.11552 | 0.2591
6140 | 0 | 0.59509 | 0.2344 | 0 | 0.11593 | 0.2799
6141 | 0 | 0.59199 | 0.2594 | 0 | 0.11593 | 0.2772
6142 | 0 | 0.59147 | 0.247 | 0 | 0.11552 | 0.2602
6143 | 0 | 0.59147 | 0.2153 | 0 | 0.11552 | 0.2415
6144 | 0 | 0.59458 | 0.1779 | 0 | 0.11552 | 0.2219
6145 | 0 | 0.59665 | 0.1413 | 0 | 0.11552 | 0.1981
6146 | 0 | 0.59665 | 0.1116 | 0 | 0.11552 | 0.1762
6147 | 0 | 0.59251 | 0.0919 | 0 | 0.11552 | 0.1604
6148 | 0 | 0.58475 | 0.0798 | 0 | 0.11552 | 0.1491
6149 | 0 | 0.57907 | 0.0785 | 0 | 0.11512 | 0.1451
6150 | 0.054 | 0.57752 | 0.0773 | 0.048 | 0.11472 | 0.1427
6151 | 0.184 | 0.5808 | 0.0318 | 0.177 | 0.11392 | 0.0908
6152 | 0.324 | 0.58408 | 0.0154 | 0.319 | 0.11234 | 0.0614
6153 | 0.438 | 0.58734 | 0.0533 | 0.436 | 0.11234 | 0.0707
6154 | 0.523 | 0.5894 | 0.1061 | 0.518 | 0.11234 | 0.1285
6155 | 0.566 | 0.59269 | 0.1031 | 0.557 | 0.11234 | 0.1621
6156 | 0.569 | 0.58682 | 0.0958 | 0.558 | 0.11353 | 0.1685
6157 | 0.529 | 0.57803 | 0.0949 | 0.512 | 0.11512 | 0.1638
6158 | 0.454 | 0.57855 | 0.1026 | 0.434 | 0.11633 | 0.1601
6159 | 0.343 | 0.57855 | 0.1208 | 0.324 | 0.11633 | 0.1601
6160 | 0.209 | 0.57597 | 0.142 | 0.193 | 0.11674 | 0.1724
6161 | 0.077 | 0.57925 | 0.1827 | 0.071 | 0.11512 | 0.2415
6162 | 0.001 | 0.58253 | 0.2752 | 0.001 | 0.11353 | 0.3286
6163 | 0 | 0.58269 | 0.3244 | 0 | 0.11274 | 0.354
6164 | 0 | 0.57494 | 0.3222 | 0 | 0.11156 | 0.3312
6165 | 0 | 0.56926 | 0.3041 | 0 | 0.11117 | 0.3074
6166 | 0 | 0.57254 | 0.2877 | 0 | 0.11195 | 0.2874
6167 | 0 | 0.57581 | 0.2737 | 0 | 0.11078 | 0.2666
6168 | 0 | 0.57909 | 0.2537 | 0 | 0.11078 | 0.2452
6169 | 0 | 0.58237 | 0.2363 | 0 | 0.1104 | 0.2279
6170 | 0 | 0.58566 | 0.2169 | 0 | 0.11156 | 0.2159
6171 | 0 | 0.58372 | 0.1992 | 0 | 0.11234 | 0.2021
6172 | 0 | 0.57494 | 0.1814 | 0 | 0.11195 | 0.1952
6173 | 0 | 0.5739 | 0.1675 | 0 | 0.11156 | 0.1967
6174 | 0.051 | 0.57081 | 0.1328 | 0.044 | 0.11001 | 0.1738
6175 | 0.181 | 0.57132 | 0.0855 | 0.173 | 0.10848 | 0.121
6176 | 0.321 | 0.57339 | 0.0954 | 0.317 | 0.10511 | 0.1147
6177 | 0.439 | 0.57442 | 0.1517 | 0.439 | 0.10364 | 0.149
6178 | 0.517 | 0.57287 | 0.2115 | 0.516 | 0.10184 | 0.1943
6179 | 0.563 | 0.57597 | 0.2188 | 0.561 | 0.10112 | 0.199
6180 | 0.569 | 0.57235 | 0.1952 | 0.566 | 0.10148 | 0.1772
6181 | 0.529 | 0.57235 | 0.1662 | 0.53 | 0.10076 | 0.1532
6182 | 0.457 | 0.57563 | 0.1471 | 0.456 | 0.10041 | 0.1409
6183 | 0.349 | 0.57597 | 0.1469 | 0.347 | 0.10076 | 0.1459
6184 | 0.217 | 0.577 | 0.1685 | 0.215 | 0.10076 | 0.1687
6185 | 0.084 | 0.57339 | 0.205 | 0.084 | 0.10076 | 0.2343
6186 | 0.001 | 0.57339 | 0.3045 | 0.001 | 0.10148 | 0.3393
6187 | 0 | 0.57597 | 0.3538 | 0 | 0.10148 | 0.373
6188 | 0 | 0.57287 | 0.3303 | 0 | 0.10112 | 0.3516
6189 | 0 | 0.57132 | 0.2983 | 0 | 0.10219 | 0.3108
6190 | 0 | 0.56926 | 0.2684 | 0 | 0.10219 | 0.2768
6191 | 0 | 0.57184 | 0.2391 | 0 | 0.10219 | 0.2399
6192 | 0 | 0.57512 | 0.2147 | 0 | 0.10511 | 0.2085
6193 | 0 | 0.5784 | 0.1911 | 0 | 0.10827 | 0.1816
6194 | 0 | 0.58168 | 0.1749 | 0 | 0.11152 | 0.1573
6195 | 0 | 0.58165 | 0.1627 | 0 | 0.11486 | 0.1374
6196 | 0 | 0.57494 | 0.1545 | 0 | 0.11829 | 0.1202
6197 | 0 | 0.5672 | 0.1488 | 0 | 0.12003 | 0.1103
6198 | 0.062 | 0.56616 | 0.1067 | 0.053 | 0.12044 | 0.0915
6199 | 0.204 | 0.56944 | 0.0397 | 0.194 | 0.12044 | 0.0407
6200 | 0.351 | 0.56926 | 0.0641 | 0.341 | 0.1192 | 0.034
6201 | 0.471 | 0.57254 | 0.1511 | 0.461 | 0.11755 | 0.0945
6202 | 0.559 | 0.57581 | 0.148 | 0.547 | 0.11674 | 0.1273
6203 | 0.604 | 0.57597 | 0.1332 | 0.591 | 0.11796 | 0.1312
6204 | 0.609 | 0.57081 | 0.1236 | 0.594 | 0.12003 | 0.1289
6205 | 0.572 | 0.56771 | 0.1171 | 0.556 | 0.11714 | 0.1254
6206 | 0.496 | 0.56307 | 0.112 | 0.48 | 0.11001 | 0.124
6207 | 0.381 | 0.56634 | 0.1093 | 0.37 | 0.10364 | 0.1255
6208 | 0.242 | 0.56962 | 0.1148 | 0.233 | 0.09796 | 0.1305
6209 | 0.098 | 0.5729 | 0.1447 | 0.095 | 0.095566 | 0.1555
6210 | 0.001 | 0.57545 | 0.2438 | 0.002 | 0.093889 | 0.2399
6211 | 0 | 0.57184 | 0.3085 | 0 | 0.093225 | 0.2948
6212 | 0 | 0.56256 | 0.3136 | 0 | 0.092895 | 0.2923
6213 | 0 | 0.56307 | 0.2893 | 0 | 0.095228 | 0.2747
6214 | 0 | 0.56513 | 0.2581 | 0 | 0.098116 | 0.249
6215 | 0 | 0.56841 | 0.2221 | 0 | 0.10108 | 0.2232
6216 | 0 | 0.57168 | 0.1948 | 0 | 0.10414 | 0.2115
6217 | 0 | 0.57496 | 0.1752 | 0 | 0.10727 | 0.2059
6218 | 0 | 0.57824 | 0.1558 | 0 | 0.11049 | 0.2005
6219 | 0 | 0.58152 | 0.1359 | 0 | 0.1138 | 0.194
6220 | 0 | 0.5848 | 0.1176 | 0 | 0.1172 | 0.1905
6221 | 0 | 0.58527 | 0.0985 | 0 | 0.12044 | 0.1857
6222 | 0.05 | 0.58113 | 0.0603 | 0.046 | 0.12044 | 0.1547
6223 | 0.183 | 0.58217 | 0.0133 | 0.172 | 0.11837 | 0.0797
6224 | 0.326 | 0.58545 | 0.0076 | 0.312 | 0.11633 | 0.0588
6225 | 0.44 | 0.58873 | 0.0158 | 0.434 | 0.11392 | 0.1118
6226 | 0.512 | 0.59202 | 0.0234 | 0.516 | 0.10886 | 0.1587
6227 | 0.553 | 0.5953 | 0.0211 | 0.55 | 0.10364 | 0.1534
6228 | 0.557 | 0.59859 | 0.0104 | 0.539 | 0.098655 | 0.1267
6229 | 0.515 | 0.60187 | 0.0044 | 0.472 | 0.097271 | 0.1055
6230 | 0.422 | 0.60515 | 0.0028 | 0.383 | 0.096585 | 0.0995
6231 | 0.276 | 0.60844 | 0.0037 | 0.277 | 0.095905 | 0.1055
6232 | 0.104 | 0.61172 | 0.0062 | 0.148 | 0.094222 | 0.119
6233 | 0.022 | 0.61501 | 0.0195 | 0.039 | 0.093889 | 0.1582
6234 | 0 | 0.61829 | 0.0543 | 0 | 0.092567 | 0.2214
6235 | 0 | 0.62157 | 0.0773 | 0 | 0.091912 | 0.2592
6236 | 0 | 0.62485 | 0.0773 | 0 | 0.090938 | 0.2714
6237 | 0 | 0.62813 | 0.076 | 0 | 0.091912 | 0.2863
6238 | 0 | 0.63141 | 0.0795 | 0 | 0.094707 | 0.292
6239 | 0 | 0.63468 | 0.084 | 0 | 0.09758 | 0.288
6240 | 0 | 0.63796 | 0.0888 | 0 | 0.10053 | 0.2829
6241 | 0 | 0.64123 | 0.0957 | 0 | 0.10357 | 0.2752
6242 | 0 | 0.64449 | 0.1064 | 0 | 0.10669 | 0.2667
6243 | 0 | 0.64776 | 0.1193 | 0 | 0.1099 | 0.2545
6244 | 0 | 0.65102 | 0.1299 | 0 | 0.11319 | 0.2495
6245 | 0 | 0.65428 | 0.1345 | 0 | 0.11657 | 0.251
6246 | 0.008 | 0.65754 | 0.1358 | 0.011 | 0.12005 | 0.2652
6247 | 0.042 | 0.66079 | 0.1266 | 0.061 | 0.12362 | 0.2606
6248 | 0.088 | 0.66404 | 0.1673 | 0.135 | 0.12728 | 0.3199
6249 | 0.143 | 0.66729 | 0.2178 | 0.206 | 0.13104 | 0.3909
6250 | 0.195 | 0.67053 | 0.2695 | 0.278 | 0.1234 | 0.4341
6251 | 0.22 | 0.67377 | 0.2933 | 0.354 | 0.11392 | 0.4492
6252 | 0.208 | 0.677 | 0.278 | 0.398 | 0.11078 | 0.434
6253 | 0.179 | 0.68023 | 0.2416 | 0.397 | 0.10511 | 0.4105
6254 | 0.133 | 0.68346 | 0.1979 | 0.328 | 0.10184 | 0.4079
6255 | 0.087 | 0.68668 | 0.1859 | 0.234 | 0.10041 | 0.4306
6256 | 0.046 | 0.68989 | 0.207 | 0.134 | 0.099004 | 0.4765
6257 | 0.013 | 0.6931 | 0.2497 | 0.044 | 0.09796 | 0.5121
6258 | 0 | 0.69631 | 0.3103 | 0 | 0.099354 | 0.5318
6259 | 0 | 0.69951 | 0.3568 | 0 | 0.10148 | 0.5478
6260 | 0 | 0.7027 | 0.3459 | 0 | 0.10454 | 0.5442
6261 | 0 | 0.70588 | 0.3495 | 0 | 0.10769 | 0.5245
6262 | 0 | 0.70907 | 0.3201 | 0 | 0.11092 | 0.476
6263 | 0 | 0.71224 | 0.2975 | 0 | 0.11424 | 0.4109
6264 | 0 | 0.71541 | 0.2655 | 0 | 0.11765 | 0.3635
6265 | 0 | 0.71857 | 0.2388 | 0 | 0.1192 | 0.3333
6266 | 0 | 0.72172 | 0.2224 | 0 | 0.1217 | 0.3208
6267 | 0 | 0.72487 | 0.2151 | 0 | 0.12213 | 0.3278
6268 | 0 | 0.72801 | 0.2239 | 0 | 0.12213 | 0.3401
6269 | 0 | 0.73115 | 0.2263 | 0 | 0.12213 | 0.3488
6270 | 0.047 | 0.73427 | 0.2098 | 0.037 | 0.12213 | 0.3328
6271 | 0.187 | 0.73739 | 0.235 | 0.155 | 0.11961 | 0.3393
6272 | 0.333 | 0.7405 | 0.3072 | 0.32 | 0.11674 | 0.4608
6273 | 0.45 | 0.7436 | 0.3303 | 0.423 | 0.11432 | 0.4627
6274 | 0.521 | 0.7467 | 0.3058 | 0.519 | 0.11234 | 0.435
6275 | 0.552 | 0.74979 | 0.2647 | 0.552 | 0.1104 | 0.4065
6276 | 0.52 | 0.75286 | 0.2284 | 0.568 | 0.10963 | 0.381
6277 | 0.435 | 0.75593 | 0.2024 | 0.522 | 0.10963 | 0.3556
6278 | 0.321 | 0.75899 | 0.1828 | 0.436 | 0.10924 | 0.3326
6279 | 0.206 | 0.76205 | 0.1663 | 0.314 | 0.11078 | 0.3172
6280 | 0.11 | 0.76509 | 0.1537 | 0.161 | 0.11313 | 0.313
6281 | 0.031 | 0.76812 | 0.1311 | 0.053 | 0.11651 | 0.303
6282 | 0 | 0.77115 | 0.1409 | 0 | 0.11999 | 0.3281
6283 | 0 | 0.77416 | 0.14 | 0 | 0.12355 | 0.3343
6284 | 0 | 0.77717 | 0.1229 | 0 | 0.12721 | 0.3211
6285 | 0 | 0.78016 | 0.1023 | 0 | 0.1273 | 0.3022
6286 | 0 | 0.78315 | 0.0983 | 0 | 0.1273 | 0.2836
6287 | 0 | 0.78613 | 0.1043 | 0 | 0.1273 | 0.2522
6288 | 0 | 0.78909 | 0.1041 | 0 | 0.12512 | 0.2277
6289 | 0 | 0.79205 | 0.1028 | 0 | 0.12255 | 0.2061
6290 | 0 | 0.795 | 0.1013 | 0 | 0.1192 | 0.1881
6291 | 0 | 0.79793 | 0.0984 | 0 | 0.11633 | 0.1711
6292 | 0 | 0.80086 | 0.0923 | 0 | 0.11392 | 0.1526
6293 | 0 | 0.80377 | 0.087 | 0 | 0.11156 | 0.1393
6294 | 0.033 | 0.80668 | 0.0656 | 0.041 | 0.10924 | 0.1217
6295 | 0.154 | 0.80957 | 0.0265 | 0.175 | 0.10848 | 0.067
6296 | 0.31 | 0.81245 | 0.0345 | 0.313 | 0.1066 | 0.0735
6297 | 0.454 | 0.81532 | 0.0753 | 0.42 | 0.10735 | 0.0789
6298 | 0.552 | 0.81818 | 0.0787 | 0.476 | 0.1104 | 0.0657
6299 | 0.597 | 0.82103 | 0.0628 | 0.489 | 0.11371 | 0.0557
6300 | 0.584 | 0.8221 | 0.0532 | 0.465 | 0.1171 | 0.0511
6301 | 0.51 | 0.81762 | 0.0543 | 0.428 | 0.12059 | 0.0532
6302 | 0.405 | 0.82047 | 0.062 | 0.379 | 0.12417 | 0.0604
6303 | 0.274 | 0.82331 | 0.0721 | 0.287 | 0.12785 | 0.0721
6304 | 0.14 | 0.82255 | 0.0806 | 0.171 | 0.13163 | 0.0851
6305 | 0.041 | 0.823 | 0.0896 | 0.05 | 0.1355 | 0.0941
6306 | 0 | 0.82255 | 0.1309 | 0 | 0.13948 | 0.1252
6307 | 0 | 0.81986 | 0.1561 | 0 | 0.13967 | 0.1344
6308 | 0 | 0.81897 | 0.1482 | 0 | 0.13683 | 0.1124
6309 | 0 | 0.82031 | 0.1265 | 0 | 0.13451 | 0.083
6310 | 0 | 0.82166 | 0.1063 | 0 | 0.13451 | 0.06
6311 | 0 | 0.82255 | 0.0885 | 0 | 0.1359 | 0.0437
6312 | 0 | 0.82522 | 0.0711 | 0 | 0.13637 | 0.0317
6313 | 0 | 0.82478 | 0.0545 | 0 | 0.13451 | 0.0228
6314 | 0 | 0.82433 | 0.0401 | 0 | 0.13131 | 0.0186
6315 | 0 | 0.82389 | 0.0285 | 0 | 0.12774 | 0.0198
6316 | 0 | 0.8221 | 0.0193 | 0 | 0.12512 | 0.0228
6317 | 0 | 0.81986 | 0.0121 | 0 | 0.1234 | 0.0272
6318 | 0.04 | 0.8221 | 0.0063 | 0.023 | 0.1217 | 0.0339
6319 | 0.164 | 0.81852 | 0.0008 | 0.129 | 0.12044 | 0.0336
6320 | 0.307 | 0.81672 | 0.0018 | 0.277 | 0.12003 | 0.0336
6321 | 0.416 | 0.81265 | 0.0031 | 0.411 | 0.12359 | 0.0343
6322 | 0.483 | 0.80902 | 0.0024 | 0.488 | 0.12726 | 0.0329
6323 | 0.536 | 0.80948 | 0.0026 | 0.48 | 0.13102 | 0.0326
6324 | 0.557 | 0.80993 | 0.0042 | 0.394 | 0.13488 | 0.0338
6325 | 0.508 | 0.80811 | 0.0078 | 0.295 | 0.13313 | 0.0372
6326 | 0.388 | 0.80537 | 0.0135 | 0.245 | 0.12512 | 0.0418
6327 | 0.248 | 0.80446 | 0.0205 | 0.194 | 0.12818 | 0.0434
6328 | 0.114 | 0.80446 | 0.0249 | 0.123 | 0.13197 | 0.0418
6329 | 0.028 | 0.80079 | 0.0258 | 0.044 | 0.13267 | 0.0395
6330 | 0 | 0.79664 | 0.0304 | 0 | 0.13176 | 0.0439
6331 | 0 | 0.79247 | 0.0289 | 0 | 0.12907 | 0.0415
6332 | 0 | 0.78172 | 0.0226 | 0 | 0.12686 | 0.0373
6333 | 0 | 0.77558 | 0.016 | 0 | 0.12556 | 0.0358
6334 | 0 | 0.77179 | 0.0166 | 0 | 0.12512 | 0.0403
6335 | 0 | 0.76989 | 0.0237 | 0 | 0.12298 | 0.0459
6336 | 0 | 0.76607 | 0.0312 | 0 | 0.12213 | 0.0497
6337 | 0 | 0.7632 | 0.0365 | 0 | 0.1217 | 0.0505
6338 | 0 | 0.76176 | 0.0401 | 0 | 0.12044 | 0.0525
6339 | 0 | 0.75839 | 0.0423 | 0 | 0.12044 | 0.0592
6340 | 0 | 0.75501 | 0.0416 | 0 | 0.12044 | 0.0659
6341 | 0 | 0.75066 | 0.0391 | 0 | 0.12044 | 0.0727
6342 | 0.015 | 0.74677 | 0.0342 | 0.02 | 0.12044 | 0.078
6343 | 0.105 | 0.74677 | 0.0172 | 0.12 | 0.12044 | 0.0597
6344 | 0.253 | 0.74628 | 0.0231 | 0.262 | 0.12044 | 0.0624
6345 | 0.381 | 0.74823 | 0.0251 | 0.404 | 0.12128 | 0.0614
6346 | 0.496 | 0.74287 | 0.0197 | 0.516 | 0.12086 | 0.0555
6347 | 0.52 | 0.73798 | 0.0147 | 0.565 | 0.12003 | 0.052
6348 | 0.502 | 0.72863 | 0.0121 | 0.569 | 0.11837 | 0.05
6349 | 0.476 | 0.72764 | 0.0105 | 0.529 | 0.11674 | 0.0485
6350 | 0.4 | 0.72319 | 0.0095 | 0.466 | 0.11552 | 0.047
6351 | 0.306 | 0.72269 | 0.0098 | 0.353 | 0.11552 | 0.0484
6352 | 0.173 | 0.71822 | 0.0154 | 0.21 | 0.11432 | 0.06
6353 | 0.048 | 0.71872 | 0.0416 | 0.07 | 0.11392 | 0.1004
6354 | 0 | 0.71623 | 0.106 | 0 | 0.11392 | 0.1838
6355 | 0 | 0.71224 | 0.1602 | 0 | 0.11392 | 0.2334
6356 | 0 | 0.70323 | 0.1791 | 0 | 0.11432 | 0.2381
6357 | 0 | 0.70071 | 0.1743 | 0 | 0.11552 | 0.2283
6358 | 0 | 0.69719 | 0.1604 | 0 | 0.11714 | 0.2009
6359 | 0 | 0.69265 | 0.1375 | 0 | 0.11714 | 0.1628
6360 | 0 | 0.68961 | 0.1071 | 0 | 0.11796 | 0.125
6361 | 0 | 0.68961 | 0.0798 | 0 | 0.11878 | 0.0948
6362 | 0 | 0.69113 | 0.0604 | 0 | 0.12044 | 0.0747
6363 | 0 | 0.69214 | 0.0487 | 0 | 0.12044 | 0.0612
6364 | 0 | 0.69214 | 0.0416 | 0 | 0.12044 | 0.0492
6365 | 0 | 0.69063 | 0.0377 | 0 | 0.11837 | 0.04
6366 | 0.042 | 0.6886 | 0.0349 | 0.031 | 0.11714 | 0.0336
6367 | 0.184 | 0.68353 | 0.0103 | 0.165 | 0.11472 | 0.0144
6368 | 0.337 | 0.68303 | 0.0023 | 0.322 | 0.11353 | 0.003
6369 | 0.465 | 0.68201 | 0.0033 | 0.449 | 0.11234 | 0.0035
6370 | 0.553 | 0.68303 | 0.001 | 0.533 | 0.11001 | 0.0032
6371 | 0.601 | 0.68625 | 0.0001 | 0.569 | 0.10848 | 0.001
6372 | 0.602 | 0.68946 | 0 | 0.556 | 0.10772 | 0.0001
6373 | 0.554 | 0.69063 | 0 | 0.493 | 0.10622 | 0
6374 | 0.461 | 0.68607 | 0 | 0.402 | 0.10511 | 0
6375 | 0.33 | 0.67744 | 0 | 0.293 | 0.10474 | 0
6376 | 0.184 | 0.6754 | 0 | 0.174 | 0.10789 | 0
6377 | 0.054 | 0.67387 | 0 | 0.059 | 0.1104 | 0
6378 | 0 | 0.67132 | 0.0004 | 0 | 0.10963 | 0.0027
6379 | 0 | 0.66571 | 0.0028 | 0 | 0.10772 | 0.0124
6380 | 0 | 0.66366 | 0.0083 | 0 | 0.10511 | 0.0291
6381 | 0 | 0.66468 | 0.0161 | 0 | 0.10548 | 0.0473
6382 | 0 | 0.66724 | 0.0214 | 0 | 0.10865 | 0.0588
6383 | 0 | 0.6703 | 0.0248 | 0 | 0.11191 | 0.0645
6384 | 0 | 0.67354 | 0.0289 | 0 | 0.11353 | 0.0669
6385 | 0 | 0.66468 | 0.0342 | 0 | 0.11472 | 0.0667
6386 | 0 | 0.65803 | 0.0382 | 0 | 0.11674 | 0.0647
6387 | 0 | 0.65341 | 0.0385 | 0 | 0.11878 | 0.061
6388 | 0 | 0.65084 | 0.0371 | 0 | 0.12128 | 0.057
6389 | 0 | 0.6493 | 0.0343 | 0 | 0.12298 | 0.055
6390 | 0.006 | 0.64776 | 0.0266 | 0.006 | 0.1234 | 0.0539
6391 | 0.052 | 0.65102 | 0.0102 | 0.074 | 0.12298 | 0.0413
6392 | 0.139 | 0.65187 | 0.002 | 0.189 | 0.12044 | 0.0207
6393 | 0.274 | 0.64879 | 0.003 | 0.333 | 0.11633 | 0.0257
6394 | 0.389 | 0.64827 | 0.0107 | 0.452 | 0.11195 | 0.0523
6395 | 0.483 | 0.65154 | 0.0193 | 0.516 | 0.11001 | 0.0713
6396 | 0.519 | 0.6548 | 0.03 | 0.52 | 0.10924 | 0.0962
6397 | 0.478 | 0.65136 | 0.0427 | 0.466 | 0.1081 | 0.1303
6398 | 0.386 | 0.64313 | 0.0564 | 0.383 | 0.10735 | 0.1651
6399 | 0.277 | 0.64004 | 0.0657 | 0.276 | 0.10622 | 0.1944
6400 | 0.143 | 0.64331 | 0.0657 | 0.141 | 0.1066 | 0.1961
6401 | 0.033 | 0.64658 | 0.0728 | 0.032 | 0.1098 | 0.178
6402 | 0 | 0.64776 | 0.0933 | 0 | 0.11309 | 0.2022
6403 | 0 | 0.64107 | 0.1084 | 0 | 0.11647 | 0.1895
6404 | 0 | 0.63179 | 0.1126 | 0 | 0.11755 | 0.1899
6405 | 0 | 0.62715 | 0.1231 | 0 | 0.099178 | 0.2125
6406 | 0 | 0.62818 | 0.1443 | 0 | 0.095566 | 0.2232
6407 | 0 | 0.63146 | 0.1542 | 0 | 0.098463 | 0.2227
6408 | 0 | 0.63473 | 0.1462 | 0 | 0.10144 | 0.2047
6409 | 0 | 0.63801 | 0.127 | 0 | 0.10255 | 0.1866
6410 | 0 | 0.64128 | 0.1075 | 0 | 0.10565 | 0.1743
6411 | 0 | 0.64107 | 0.0918 | 0 | 0.10882 | 0.1768
6412 | 0 | 0.63643 | 0.0807 | 0 | 0.11195 | 0.1788
6413 | 0 | 0.63128 | 0.0728 | 0 | 0.11432 | 0.1629
6414 | 0.015 | 0.6256 | 0.0553 | 0.018 | 0.11552 | 0.1388
6415 | 0.11 | 0.62457 | 0.0172 | 0.145 | 0.11552 | 0.0848
6416 | 0.248 | 0.62095 | 0.0079 | 0.309 | 0.11552 | 0.048
6417 | 0.389 | 0.62405 | 0.0171 | 0.414 | 0.11552 | 0.0328
6418 | 0.489 | 0.62095 | 0.0158 | 0.441 | 0.11512 | 0.0196
6419 | 0.521 | 0.62423 | 0.0143 | 0.471 | 0.11392 | 0.0188
6420 | 0.456 | 0.62751 | 0.0146 | 0.526 | 0.11274 | 0.0225
6421 | 0.366 | 0.63079 | 0.0146 | 0.499 | 0.11234 | 0.0254
6422 | 0.314 | 0.62457 | 0.0107 | 0.36 | 0.11274 | 0.0236
6423 | 0.245 | 0.61113 | 0.0045 | 0.212 | 0.11234 | 0.0169
6424 | 0.129 | 0.60492 | 0.0007 | 0.105 | 0.11117 | 0.0107
6425 | 0.028 | 0.60699 | 0.0001 | 0.035 | 0.1066 | 0.0074
6426 | 0 | 0.60906 | 0.0005 | 0 | 0.10255 | 0.0076
6427 | 0 | 0.60906 | 0.0113 | 0 | 0.098655 | 0.0251
6428 | 0 | 0.60906 | 0.0392 | 0 | 0.096585 | 0.062
6429 | 0 | 0.60906 | 0.0727 | 0 | 0.094222 | 0.1034
6430 | 0 | 0.61009 | 0.0987 | 0 | 0.092895 | 0.1297
6431 | 0 | 0.60958 | 0.111 | 0 | 0.093225 | 0.1406
6432 | 0 | 0.60803 | 0.1135 | 0 | 0.095566 | 0.1463
6433 | 0 | 0.61113 | 0.1064 | 0 | 0.098463 | 0.1483
6434 | 0 | 0.61441 | 0.092 | 0 | 0.10144 | 0.1466
6435 | 0 | 0.61769 | 0.0771 | 0 | 0.1045 | 0.1406
6436 | 0 | 0.61475 | 0.0685 | 0 | 0.10765 | 0.1341
6437 | 0 | 0.60337 | 0.0637 | 0 | 0.11088 | 0.1241
6438 | 0.013 | 0.59716 | 0.0584 | 0.008 | 0.1142 | 0.111
6439 | 0.097 | 0.59044 | 0.0244 | 0.075 | 0.11761 | 0.0736
6440 | 0.229 | 0.59044 | 0.0105 | 0.184 | 0.12112 | 0.0539
6441 | 0.35 | 0.59044 | 0.0274 | 0.29 | 0.12471 | 0.0715
6442 | 0.415 | 0.59372 | 0.0469 | 0.355 | 0.1284 | 0.1178
6443 | 0.437 | 0.59701 | 0.0489 | 0.393 | 0.12086 | 0.1357
6444 | 0.436 | 0.60029 | 0.0456 | 0.414 | 0.11674 | 0.1329
6445 | 0.405 | 0.60358 | 0.0387 | 0.409 | 0.11593 | 0.1186
6446 | 0.324 | 0.60686 | 0.0309 | 0.342 | 0.11313 | 0.1036
6447 | 0.226 | 0.6044 | 0.0255 | 0.238 | 0.11234 | 0.0929
6448 | 0.116 | 0.60769 | 0.0272 | 0.12 | 0.1157 | 0.1016
6449 | 0.025 | 0.60492 | 0.0634 | 0.029 | 0.11633 | 0.1687
6450 | 0 | 0.60596 | 0.1394 | 0 | 0.11313 | 0.2628
6451 | 0 | 0.60285 | 0.2109 | 0 | 0.10697 | 0.3171
6452 | 0 | 0.60078 | 0.2369 | 0 | 0.10401 | 0.3224
6453 | 0 | 0.59975 | 0.2319 | 0 | 0.10255 | 0.3103
6454 | 0 | 0.60303 | 0.2061 | 0 | 0.10364 | 0.2843
6455 | 0 | 0.60632 | 0.1765 | 0 | 0.10676 | 0.2525
6456 | 0 | 0.6096 | 0.1471 | 0 | 0.10997 | 0.2182
6457 | 0 | 0.61289 | 0.1189 | 0 | 0.11078 | 0.1903
6458 | 0 | 0.61617 | 0.0927 | 0 | 0.10924 | 0.1661
6459 | 0 | 0.61837 | 0.069 | 0 | 0.10924 | 0.1415
6460 | 0 | 0.60906 | 0.0522 | 0 | 0.10924 | 0.1214
6461 | 0 | 0.60596 | 0.0409 | 0 | 0.11078 | 0.1029
6462 | 0.017 | 0.60854 | 0.0304 | 0.01 | 0.11274 | 0.0827
6463 | 0.121 | 0.60803 | 0.0099 | 0.099 | 0.11392 | 0.0459
6464 | 0.261 | 0.60803 | 0.0032 | 0.225 | 0.11674 | 0.0256
6465 | 0.38 | 0.60906 | 0.0062 | 0.314 | 0.12022 | 0.0227
6466 | 0.456 | 0.61216 | 0.0149 | 0.35 | 0.12379 | 0.0294
6467 | 0.497 | 0.61545 | 0.0132 | 0.355 | 0.12746 | 0.033
6468 | 0.517 | 0.61873 | 0.0074 | 0.372 | 0.13122 | 0.0265
6469 | 0.493 | 0.62095 | 0.0031 | 0.366 | 0.13509 | 0.0171
6470 | 0.424 | 0.61371 | 0.0011 | 0.327 | 0.1373 | 0.0105
6471 | 0.303 | 0.60803 | 0.0007 | 0.226 | 0.12556 | 0.0077
6472 | 0.153 | 0.61009 | 0.0025 | 0.115 | 0.11313 | 0.0099
6473 | 0.031 | 0.60699 | 0.0169 | 0.024 | 0.10364 | 0.0261
6474 | 0 | 0.61028 | 0.048 | 0 | 0.088703 | 0.0567
6475 | 0 | 0.61356 | 0.0796 | 0 | 0.080266 | 0.082
6476 | 0 | 0.61371 | 0.0965 | 0 | 0.075517 | 0.0922
6477 | 0 | 0.60699 | 0.0962 | 0 | 0.077844 | 0.0893
6478 | 0 | 0.60182 | 0.0851 | 0 | 0.080238 | 0.0771
6479 | 0 | 0.60234 | 0.0704 | 0 | 0.0827 | 0.0623
6480 | 0 | 0.60562 | 0.0577 | 0 | 0.085234 | 0.0501
6481 | 0 | 0.60891 | 0.0485 | 0 | 0.08784 | 0.0418
6482 | 0 | 0.61219 | 0.0428 | 0 | 0.090519 | 0.0385
6483 | 0 | 0.61547 | 0.0396 | 0 | 0.093275 | 0.0387
6484 | 0 | 0.61875 | 0.0365 | 0 | 0.096108 | 0.0394
6485 | 0 | 0.61682 | 0.0338 | 0 | 0.099021 | 0.0413
6486 | 0.02 | 0.60492 | 0.0303 | 0.01 | 0.10201 | 0.0429
6487 | 0.145 | 0.6013 | 0.0093 | 0.103 | 0.10509 | 0.0245
6488 | 0.301 | 0.59871 | 0.002 | 0.243 | 0.10548 | 0.0102
6489 | 0.43 | 0.602 | 0.0036 | 0.383 | 0.10041 | 0.0095
6490 | 0.521 | 0.60528 | 0.0032 | 0.493 | 0.098655 | 0.0131
6491 | 0.569 | 0.60857 | 0.0018 | 0.543 | 0.09796 | 0.014
6492 | 0.574 | 0.61185 | 0.0008 | 0.541 | 0.099354 | 0.014
6493 | 0.533 | 0.61371 | 0.0004 | 0.496 | 0.09796 | 0.0117
6494 | 0.452 | 0.60078 | 0.0002 | 0.409 | 0.09796 | 0.0091
6495 | 0.331 | 0.59975 | 0.0002 | 0.274 | 0.098307 | 0.0088
6496 | 0.184 | 0.60182 | 0.0005 | 0.132 | 0.088703 | 0.0079
6497 | 0.043 | 0.6013 | 0.0009 | 0.031 | 0.08652 | 0.0057
6498 | 0 | 0.60285 | 0.0049 | 0 | 0.089162 | 0.0178
6499 | 0 | 0.59716 | 0.0256 | 0 | 0.091879 | 0.0596
6500 | 0 | 0.59509 | 0.0675 | 0 | 0.094673 | 0.126
6501 | 0 | 0.58889 | 0.1088 | 0 | 0.097546 | 0.1795
6502 | 0 | 0.59217 | 0.1439 | 0 | 0.1005 | 0.2477
6503 | 0 | 0.59546 | 0.1955 | 0 | 0.10353 | 0.317
6504 | 0 | 0.59874 | 0.2365 | 0 | 0.10665 | 0.3122
6505 | 0 | 0.60203 | 0.2444 | 0 | 0.10986 | 0.2991
6506 | 0 | 0.60531 | 0.2351 | 0 | 0.11315 | 0.3178
6507 | 0 | 0.60859 | 0.2302 | 0 | 0.11653 | 0.3513
6508 | 0 | 0.61188 | 0.2197 | 0 | 0.11552 | 0.3816
6509 | 0 | 0.61516 | 0.2253 | 0 | 0.11313 | 0.4475
6510 | 0.005 | 0.60389 | 0.2501 | 0.001 | 0.10886 | 0.5137
6511 | 0.049 | 0.59354 | 0.2287 | 0.021 | 0.10548 | 0.5454
6512 | 0.091 | 0.58423 | 0.2059 | 0.049 | 0.10437 | 0.5392
6513 | 0.127 | 0.58682 | 0.2883 | 0.073 | 0.10328 | 0.5838
6514 | 0.144 | 0.5901 | 0.4629 | 0.134 | 0.10364 | 0.663
6515 | 0.189 | 0.59339 | 0.564 | 0.246 | 0.10511 | 0.7247
6516 | 0.267 | 0.59667 | 0.6439 | 0.362 | 0.10827 | 0.7796
6517 | 0.277 | 0.59996 | 0.6764 | 0.363 | 0.11152 | 0.8112
6518 | 0.191 | 0.60324 | 0.6618 | 0.272 | 0.11486 | 0.8175
6519 | 0.093 | 0.59303 | 0.6118 | 0.141 | 0.11674 | 0.796
6520 | 0.032 | 0.58734 | 0.5278 | 0.048 | 0.11593 | 0.7403
6521 | 0.003 | 0.58579 | 0.4496 | 0.009 | 0.11313 | 0.6546
6522 | 0 | 0.58269 | 0.4118 | 0 | 0.11274 | 0.5877
6523 | 0 | 0.5832 | 0.3462 | 0 | 0.11611 | 0.5194
6524 | 0 | 0.58648 | 0.3372 | 0 | 0.11957 | 0.4652
6525 | 0 | 0.58734 | 0.321 | 0 | 0.12312 | 0.4186
6526 | 0 | 0.58734 | 0.2827 | 0 | 0.12678 | 0.3789
6527 | 0 | 0.58734 | 0.2484 | 0 | 0.12599 | 0.3514
6528 | 0 | 0.59062 | 0.2135 | 0 | 0.11961 | 0.349
6529 | 0 | 0.59391 | 0.219 | 0 | 0.11195 | 0.347
6530 | 0 | 0.59719 | 0.2403 | 0 | 0.10735 | 0.3378
6531 | 0 | 0.60047 | 0.2617 | 0 | 0.10401 | 0.3859
6532 | 0 | 0.60027 | 0.2834 | 0 | 0.10255 | 0.4072
6533 | 0 | 0.58889 | 0.2907 | 0 | 0.10112 | 0.4315
6534 | 0.003 | 0.58113 | 0.2959 | 0.002 | 0.10041 | 0.4699
6535 | 0.035 | 0.57803 | 0.2994 | 0.036 | 0.10041 | 0.52
6536 | 0.079 | 0.57545 | 0.326 | 0.072 | 0.10076 | 0.5796
6537 | 0.161 | 0.57649 | 0.4102 | 0.103 | 0.10184 | 0.642
6538 | 0.269 | 0.57976 | 0.4547 | 0.126 | 0.10219 | 0.6564
6539 | 0.341 | 0.58305 | 0.4724 | 0.143 | 0.10528 | 0.673
6540 | 0.377 | 0.58633 | 0.5057 | 0.164 | 0.10844 | 0.6993
6541 | 0.341 | 0.58961 | 0.5552 | 0.187 | 0.1117 | 0.7355
6542 | 0.253 | 0.5929 | 0.5894 | 0.176 | 0.11504 | 0.7585
6543 | 0.169 | 0.59561 | 0.5876 | 0.12 | 0.11633 | 0.7678
6544 | 0.078 | 0.58269 | 0.5628 | 0.057 | 0.11117 | 0.7468
6545 | 0.011 | 0.57442 | 0.5592 | 0.007 | 0.10511 | 0.7207
6546 | 0 | 0.57649 | 0.5542 | 0 | 0.098307 | 0.7058
6547 | 0 | 0.57958 | 0.5191 | 0 | 0.093889 | 0.6758
6548 | 0 | 0.57494 | 0.4665 | 0 | 0.093889 | 0.625
6549 | 0 | 0.57287 | 0.4231 | 0 | 0.096739 | 0.5553
6550 | 0 | 0.57442 | 0.3821 | 0 | 0.09967 | 0.4849
6551 | 0 | 0.5777 | 0.3253 | 0 | 0.10268 | 0.4136
6552 | 0 | 0.58098 | 0.2865 | 0 | 0.10578 | 0.3963
6553 | 0 | 0.58426 | 0.2496 | 0 | 0.10896 | 0.3724
6554 | 0 | 0.58754 | 0.2286 | 0 | 0.11223 | 0.3671
6555 | 0 | 0.59083 | 0.2068 | 0 | 0.11558 | 0.3704
6556 | 0 | 0.58837 | 0.1831 | 0 | 0.11472 | 0.365
6557 | 0 | 0.5801 | 0.1716 | 0 | 0.11078 | 0.3595
6558 | 0.004 | 0.57907 | 0.1576 | 0.001 | 0.10848 | 0.3474
6559 | 0.057 | 0.57855 | 0.1054 | 0.033 | 0.1066 | 0.3064
6560 | 0.139 | 0.58183 | 0.0992 | 0.081 | 0.1066 | 0.2796
6561 | 0.216 | 0.58511 | 0.1173 | 0.129 | 0.10772 | 0.3143
6562 | 0.287 | 0.5884 | 0.1281 | 0.184 | 0.10437 | 0.3371
6563 | 0.349 | 0.58889 | 0.1402 | 0.248 | 0.10076 | 0.3732
6564 | 0.36 | 0.58269 | 0.152 | 0.296 | 0.098307 | 0.3878
6565 | 0.323 | 0.58217 | 0.1631 | 0.308 | 0.096927 | 0.3898
6566 | 0.243 | 0.57752 | 0.1725 | 0.263 | 0.092895 | 0.3867
6567 | 0.149 | 0.5808 | 0.1718 | 0.182 | 0.088388 | 0.3678
6568 | 0.079 | 0.58408 | 0.1372 | 0.095 | 0.087449 | 0.2974
6569 | 0.014 | 0.58062 | 0.0893 | 0.018 | 0.090118 | 0.237
6570 | 0 | 0.57287 | 0.0933 | 0 | 0.092863 | 0.2455
6571 | 0 | 0.5672 | 0.088 | 0 | 0.095684 | 0.2508
6572 | 0 | 0.56307 | 0.0824 | 0 | 0.098585 | 0.2506
6573 | 0 | 0.56513 | 0.0803 | 0 | 0.10157 | 0.249
6574 | 0 | 0.5672 | 0.0777 | 0 | 0.10463 | 0.2494
6575 | 0 | 0.57047 | 0.0677 | 0 | 0.10778 | 0.2421
6576 | 0 | 0.57375 | 0.0513 | 0 | 0.11102 | 0.2239
6577 | 0 | 0.57703 | 0.034 | 0 | 0.11434 | 0.1965
6578 | 0 | 0.58031 | 0.0197 | 0 | 0.11633 | 0.1663
6579 | 0 | 0.58359 | 0.009 | 0 | 0.10924 | 0.1324
6580 | 0 | 0.58687 | 0.0034 | 0 | 0.10437 | 0.097
6581 | 0 | 0.57649 | 0.0025 | 0 | 0.10112 | 0.0754
6582 | 0.004 | 0.56256 | 0.0102 | 0.004 | 0.10006 | 0.069
6583 | 0.048 | 0.55535 | 0.0184 | 0.072 | 0.098307 | 0.0542
6584 | 0.098 | 0.55175 | 0.0193 | 0.112 | 0.097615 | 0.0322
6585 | 0.123 | 0.55502 | 0.0336 | 0.107 | 0.09796 | 0.0276
6586 | 0.116 | 0.55828 | 0.047 | 0.107 | 0.097271 | 0.0309
6587 | 0.104 | 0.56155 | 0.0518 | 0.105 | 0.096927 | 0.0304
6588 | 0.102 | 0.56482 | 0.056 | 0.117 | 0.097615 | 0.0292
6589 | 0.108 | 0.5681 | 0.0742 | 0.139 | 0.098655 | 0.0332
6590 | 0.115 | 0.57137 | 0.095 | 0.129 | 0.099354 | 0.0497
6591 | 0.102 | 0.56668 | 0.0846 | 0.088 | 0.10076 | 0.0704
6592 | 0.043 | 0.55638 | 0.0493 | 0.034 | 0.10328 | 0.0868
6593 | 0.003 | 0.55278 | 0.0368 | 0.002 | 0.10474 | 0.1057
6594 | 0 | 0.55604 | 0.0425 | 0 | 0.10789 | 0.1127
6595 | 0 | 0.55931 | 0.0662 | 0 | 0.11113 | 0.0993
6596 | 0 | 0.56258 | 0.1146 | 0 | 0.11446 | 0.0757
6597 | 0 | 0.56585 | 0.156 | 0 | 0.11788 | 0.0556
6598 | 0 | 0.56913 | 0.1652 | 0 | 0.12139 | 0.0458
6599 | 0 | 0.56565 | 0.1593 | 0 | 0.12499 | 0.0417
6600 | 0 | 0.55844 | 0.1636 | 0 | 0.12869 | 0.0455
6601 | 0 | 0.56153 | 0.1747 | 0 | 0.13249 | 0.0591
6602 | 0 | 0.5648 | 0.1715 | 0 | 0.13131 | 0.0732
6603 | 0 | 0.56807 | 0.1619 | 0 | 0.12599 | 0.0881
6604 | 0 | 0.57135 | 0.1438 | 0 | 0.12298 | 0.098
6605 | 0 | 0.57463 | 0.1258 | 0 | 0.12213 | 0.1005
6606 | 0.007 | 0.5739 | 0.1219 | 0.001 | 0.12003 | 0.0978
6607 | 0.111 | 0.57442 | 0.0789 | 0.06 | 0.11593 | 0.0786
6608 | 0.262 | 0.57339 | 0.0533 | 0.18 | 0.11156 | 0.0651
6609 | 0.398 | 0.57667 | 0.0736 | 0.306 | 0.10848 | 0.0817
6610 | 0.485 | 0.57081 | 0.0862 | 0.418 | 0.10548 | 0.0921
6611 | 0.517 | 0.56874 | 0.0853 | 0.468 | 0.10292 | 0.0903
6612 | 0.498 | 0.57202 | 0.0805 | 0.431 | 0.10112 | 0.0797
6613 | 0.405 | 0.5753 | 0.0809 | 0.367 | 0.099354 | 0.0605
6614 | 0.251 | 0.57858 | 0.0867 | 0.26 | 0.098307 | 0.04
6615 | 0.148 | 0.58186 | 0.0805 | 0.155 | 0.097615 | 0.0229
6616 | 0.082 | 0.57752 | 0.0473 | 0.074 | 0.10041 | 0.0112
6617 | 0.01 | 0.57235 | 0.0377 | 0.011 | 0.10344 | 0.0071
6618 | 0 | 0.57442 | 0.0421 | 0 | 0.10656 | 0.0056
6619 | 0 | 0.5777 | 0.0519 | 0 | 0.10976 | 0.006
6620 | 0 | 0.58098 | 0.0681 | 0 | 0.11305 | 0.0077
6621 | 0 | 0.58062 | 0.0866 | 0 | 0.11643 | 0.0101
6622 | 0 | 0.5739 | 0.1 | 0 | 0.1199 | 0.0127
6623 | 0 | 0.56565 | 0.0984 | 0 | 0.12347 | 0.015
6624 | 0 | 0.56892 | 0.0859 | 0 | 0.12713 | 0.0159
6625 | 0 | 0.5722 | 0.0741 | 0 | 0.13088 | 0.0162
6626 | 0 | 0.57548 | 0.0633 | 0 | 0.12298 | 0.0176
6627 | 0 | 0.57876 | 0.0524 | 0 | 0.11353 | 0.0201
6628 | 0 | 0.57752 | 0.0419 | 0 | 0.10548 | 0.0187
6629 | 0 | 0.57029 | 0.0329 | 0 | 0.10184 | 0.0144
6630 | 0.005 | 0.57081 | 0.0234 | 0.003 | 0.096585 | 0.0117
6631 | 0.103 | 0.57408 | 0.0064 | 0.103 | 0.093889 | 0.0109
6632 | 0.238 | 0.57736 | 0.0003 | 0.259 | 0.093556 | 0.0099
6633 | 0.351 | 0.58064 | 0.0002 | 0.392 | 0.094222 | 0.0169
6634 | 0.446 | 0.58393 | 0.0004 | 0.48 | 0.097082 | 0.0255
6635 | 0.469 | 0.58721 | 0.0016 | 0.517 | 0.10002 | 0.0359
6636 | 0.452 | 0.58269 | 0.0049 | 0.514 | 0.10304 | 0.0583
6637 | 0.401 | 0.5832 | 0.0136 | 0.472 | 0.10615 | 0.1017
6638 | 0.329 | 0.58648 | 0.0321 | 0.38 | 0.10934 | 0.1601
6639 | 0.221 | 0.58977 | 0.0564 | 0.252 | 0.11262 | 0.2216
6640 | 0.083 | 0.59305 | 0.0711 | 0.112 | 0.11599 | 0.2693
6641 | 0.006 | 0.59634 | 0.1081 | 0.015 | 0.11944 | 0.3326
6642 | 0 | 0.59962 | 0.1682 | 0 | 0.123 | 0.4382
6643 | 0 | 0.58889 | 0.2093 | 0 | 0.12665 | 0.5191
6644 | 0 | 0.5801 | 0.2476 | 0 | 0.12213 | 0.5787
6645 | 0 | 0.57958 | 0.2702 | 0 | 0.11353 | 0.5795
6646 | 0 | 0.58287 | 0.2768 | 0 | 0.1081 | 0.5623
6647 | 0 | 0.58615 | 0.3058 | 0 | 0.10292 | 0.5808
6648 | 0 | 0.5894 | 0.3329 | 0 | 0.10041 | 0.6052
6649 | 0 | 0.59269 | 0.3814 | 0 | 0.10041 | 0.6094
6650 | 0 | 0.59597 | 0.439 | 0 | 0.10292 | 0.6131
6651 | 0 | 0.59926 | 0.4689 | 0 | 0.10602 | 0.5975
6652 | 0 | 0.60182 | 0.4888 | 0 | 0.10921 | 0.5657
6653 | 0 | 0.59975 | 0.506 | 0 | 0.11248 | 0.5438
6654 | 0.004 | 0.59768 | 0.4959 | 0.002 | 0.11585 | 0.5166
6655 | 0.115 | 0.59665 | 0.4361 | 0.091 | 0.1193 | 0.4806
6656 | 0.292 | 0.59147 | 0.4993 | 0.223 | 0.12285 | 0.5331
6657 | 0.44 | 0.59458 | 0.6081 | 0.373 | 0.12649 | 0.5868
6658 | 0.539 | 0.59786 | 0.599 | 0.476 | 0.13023 | 0.5755
6659 | 0.592 | 0.60115 | 0.5702 | 0.538 | 0.13407 | 0.5682
6660 | 0.597 | 0.60443 | 0.5563 | 0.557 | 0.13801 | 0.5684
6661 | 0.555 | 0.60772 | 0.5475 | 0.513 | 0.14111 | 0.5715
6662 | 0.468 | 0.60234 | 0.544 | 0.412 | 0.14063 | 0.5818
6663 | 0.338 | 0.59509 | 0.5373 | 0.266 | 0.14159 | 0.5916
6664 | 0.181 | 0.59613 | 0.5065 | 0.124 | 0.1392 | 0.5924
6665 | 0.018 | 0.59665 | 0.466 | 0.013 | 0.13497 | 0.5818
6666 | 0 | 0.59354 | 0.4634 | 0 | 0.12996 | 0.5871
6667 | 0 | 0.58837 | 0.4641 | 0 | 0.12383 | 0.6055
6668 | 0 | 0.58165 | 0.451 | 0 | 0.11796 | 0.6038
6669 | 0 | 0.58062 | 0.3875 | 0 | 0.11593 | 0.5402
6670 | 0 | 0.57855 | 0.2904 | 0 | 0.11714 | 0.4392
6671 | 0 | 0.58183 | 0.2421 | 0 | 0.12063 | 0.4185
6672 | 0 | 0.58511 | 0.2424 | 0 | 0.12422 | 0.4078
6673 | 0 | 0.5884 | 0.246 | 0 | 0.1279 | 0.4071
6674 | 0 | 0.59168 | 0.2531 | 0 | 0.13167 | 0.4074
6675 | 0 | 0.5894 | 0.2641 | 0 | 0.13543 | 0.4236
6676 | 0 | 0.58579 | 0.2668 | 0 | 0.13131 | 0.4614
6677 | 0 | 0.58062 | 0.2786 | 0 | 0.12298 | 0.4835
6678 | 0.001 | 0.58062 | 0.289 | 0 | 0.11552 | 0.5124
6679 | 0.053 | 0.5801 | 0.2866 | 0.072 | 0.1104 | 0.4848
6680 | 0.152 | 0.57235 | 0.313 | 0.203 | 0.10697 | 0.5325
6681 | 0.287 | 0.56462 | 0.4164 | 0.325 | 0.10548 | 0.6286
6682 | 0.379 | 0.56789 | 0.4477 | 0.429 | 0.10511 | 0.6531
6683 | 0.44 | 0.57117 | 0.4952 | 0.488 | 0.10548 | 0.6696
6684 | 0.424 | 0.57444 | 0.5765 | 0.485 | 0.10585 | 0.6979
6685 | 0.314 | 0.57772 | 0.6505 | 0.454 | 0.10622 | 0.7288
6686 | 0.219 | 0.581 | 0.6984 | 0.353 | 0.10622 | 0.7555
6687 | 0.113 | 0.5739 | 0.693 | 0.225 | 0.1066 | 0.7643
6688 | 0.038 | 0.57339 | 0.6448 | 0.084 | 0.10511 | 0.7299
6689 | 0.001 | 0.57667 | 0.6015 | 0.007 | 0.10827 | 0.6848
6690 | 0 | 0.57995 | 0.5905 | 0 | 0.11152 | 0.6702
6691 | 0 | 0.58323 | 0.5831 | 0 | 0.11234 | 0.6879
6692 | 0 | 0.58062 | 0.5826 | 0 | 0.11117 | 0.7049
6693 | 0 | 0.57752 | 0.5817 | 0 | 0.11156 | 0.7173
6694 | 0 | 0.57494 | 0.5886 | 0 | 0.11432 | 0.7203
6695 | 0 | 0.57545 | 0.6068 | 0 | 0.11774 | 0.7144
6696 | 0 | 0.57873 | 0.6069 | 0 | 0.12124 | 0.7095
6697 | 0 | 0.58201 | 0.5894 | 0 | 0.12484 | 0.7048
6698 | 0 | 0.5853 | 0.5569 | 0 | 0.12854 | 0.6974
6699 | 0 | 0.58372 | 0.5199 | 0 | 0.12952 | 0.6854
6700 | 0 | 0.57855 | 0.4705 | 0 | 0.12952 | 0.6727
6701 | 0 | 0.5739 | 0.4252 | 0 | 0.13334 | 0.6668
6702 | 0 | 0.57718 | 0.3676 | 0 | 0.13683 | 0.6599
6703 | 0.012 | 0.58046 | 0.3404 | 0.008 | 0.1373 | 0.6496
6704 | 0.048 | 0.58374 | 0.3488 | 0.036 | 0.12996 | 0.6423
6705 | 0.108 | 0.58475 | 0.4149 | 0.064 | 0.11593 | 0.6501
6706 | 0.135 | 0.58734 | 0.4246 | 0.1 | 0.10735 | 0.6852
6707 | 0.127 | 0.58527 | 0.4145 | 0.105 | 0.10292 | 0.6977
6708 | 0.106 | 0.58837 | 0.3909 | 0.082 | 0.099354 | 0.6754
6709 | 0.079 | 0.59166 | 0.3656 | 0.083 | 0.09796 | 0.6754
6710 | 0.053 | 0.59494 | 0.3402 | 0.057 | 0.096927 | 0.6611
6711 | 0.032 | 0.59822 | 0.2983 | 0.036 | 0.097615 | 0.6403
6712 | 0.01 | 0.59613 | 0.286 | 0.014 | 0.10057 | 0.6444
6713 | 0 | 0.58682 | 0.3075 | 0 | 0.10361 | 0.6482
6714 | 0 | 0.58165 | 0.3099 | 0 | 0.10673 | 0.6438
6715 | 0 | 0.58062 | 0.288 | 0 | 0.10994 | 0.629
6716 | 0 | 0.58372 | 0.2352 | 0 | 0.11323 | 0.5927
6717 | 0 | 0.58165 | 0.1789 | 0 | 0.11661 | 0.5341
6718 | 0 | 0.577 | 0.1566 | 0 | 0.11353 | 0.486
6719 | 0 | 0.58028 | 0.1312 | 0 | 0.10924 | 0.4477
6720 | 0 | 0.58356 | 0.1079 | 0 | 0.10585 | 0.3992
6721 | 0 | 0.58685 | 0.0823 | 0 | 0.10328 | 0.3664
6722 | 0 | 0.59013 | 0.0694 | 0 | 0.099705 | 0.3157
6723 | 0 | 0.59341 | 0.0647 | 0 | 0.10006 | 0.278
6724 | 0 | 0.59458 | 0.0626 | 0 | 0.10308 | 0.2615
6725 | 0 | 0.59251 | 0.0649 | 0 | 0.10619 | 0.2563
6726 | 0 | 0.59199 | 0.063 | 0 | 0.10938 | 0.2555
6727 | 0.05 | 0.59527 | 0.0452 | 0.031 | 0.11266 | 0.2455
6728 | 0.148 | 0.59856 | 0.0406 | 0.09 | 0.11603 | 0.2405
6729 | 0.289 | 0.60184 | 0.0432 | 0.145 | 0.11949 | 0.2703
6730 | 0.346 | 0.60234 | 0.0406 | 0.148 | 0.12304 | 0.2985
6731 | 0.36 | 0.59871 | 0.0397 | 0.16 | 0.12669 | 0.3121
6732 | 0.426 | 0.59509 | 0.042 | 0.141 | 0.12863 | 0.3235
6733 | 0.429 | 0.59251 | 0.0485 | 0.115 | 0.12512 | 0.3396
6734 | 0.347 | 0.59354 | 0.0646 | 0.07 | 0.11837 | 0.3567
6735 | 0.185 | 0.5863 | 0.0852 | 0.044 | 0.10963 | 0.3659
6736 | 0.048 | 0.58527 | 0.0989 | 0.026 | 0.10511 | 0.3758
6737 | 0.001 | 0.58165 | 0.1327 | 0.002 | 0.10401 | 0.4173
6738 | 0 | 0.58217 | 0.1748 | 0 | 0.10511 | 0.4436
6739 | 0 | 0.57855 | 0.1958 | 0 | 0.10622 | 0.4367
6740 | 0 | 0.57339 | 0.1944 | 0 | 0.10735 | 0.4187
6741 | 0 | 0.56668 | 0.1814 | 0 | 0.10772 | 0.3929
6742 | 0 | 0.56462 | 0.1671 | 0 | 0.10772 | 0.3771
6743 | 0 | 0.56771 | 0.1622 | 0 | 0.10772 | 0.3754
6744 | 0 | 0.56977 | 0.1638 | 0 | 0.11001 | 0.3795
6745 | 0 | 0.57305 | 0.1603 | 0 | 0.11331 | 0.378
6746 | 0 | 0.57633 | 0.1564 | 0 | 0.11669 | 0.3701
6747 | 0 | 0.57961 | 0.156 | 0 | 0.12017 | 0.3781
6748 | 0 | 0.5801 | 0.1473 | 0 | 0.12374 | 0.3823
6749 | 0 | 0.56823 | 0.1418 | 0 | 0.12741 | 0.3805
6750 | 0 | 0.56513 | 0.143 | 0 | 0.13118 | 0.3843
6751 | 0.028 | 0.5605 | 0.1393 | 0.054 | 0.13313 | 0.3702
6752 | 0.088 | 0.56256 | 0.1281 | 0.164 | 0.12426 | 0.3648
6753 | 0.167 | 0.56583 | 0.1797 | 0.268 | 0.11472 | 0.4045
6754 | 0.232 | 0.5691 | 0.2032 | 0.339 | 0.1081 | 0.3811
6755 | 0.253 | 0.57238 | 0.1948 | 0.358 | 0.10474 | 0.3465
6756 | 0.22 | 0.57566 | 0.1893 | 0.336 | 0.10255 | 0.3293
6757 | 0.167 | 0.57894 | 0.1869 | 0.297 | 0.10112 | 0.3271
6758 | 0.131 | 0.5801 | 0.1837 | 0.271 | 0.10112 | 0.3313
6759 | 0.088 | 0.57287 | 0.1675 | 0.199 | 0.10112 | 0.3306
6760 | 0.037 | 0.56153 | 0.1323 | 0.076 | 0.10292 | 0.2985
6761 | 0.001 | 0.55535 | 0.1377 | 0.004 | 0.10602 | 0.2753
6762 | 0 | 0.55432 | 0.1591 | 0 | 0.10921 | 0.2759
6763 | 0 | 0.55586 | 0.1561 | 0 | 0.11248 | 0.276
6764 | 0 | 0.55792 | 0.1473 | 0 | 0.11585 | 0.271
6765 | 0 | 0.55844 | 0.1344 | 0 | 0.1193 | 0.2679
6766 | 0 | 0.55792 | 0.1294 | 0 | 0.12285 | 0.2745
6767 | 0 | 0.55741 | 0.1289 | 0 | 0.12649 | 0.2814
6768 | 0 | 0.55844 | 0.1241 | 0 | 0.12469 | 0.2792
6769 | 0 | 0.56171 | 0.1241 | 0 | 0.12003 | 0.2687
6770 | 0 | 0.56498 | 0.1294 | 0 | 0.11714 | 0.2525
6771 | 0 | 0.56825 | 0.1254 | 0 | 0.11593 | 0.2362
6772 | 0 | 0.56668 | 0.1119 | 0 | 0.11472 | 0.2255
6773 | 0 | 0.55535 | 0.1015 | 0 | 0.11001 | 0.2094
6774 | 0 | 0.54559 | 0.0945 | 0 | 0.10697 | 0.1975
6775 | 0.018 | 0.54662 | 0.0823 | 0.006 | 0.1066 | 0.1665
6776 | 0.065 | 0.54988 | 0.0776 | 0.028 | 0.10735 | 0.1304
6777 | 0.138 | 0.55314 | 0.0779 | 0.062 | 0.11057 | 0.1028
6778 | 0.186 | 0.5564 | 0.0701 | 0.096 | 0.11388 | 0.0734
6779 | 0.229 | 0.55638 | 0.0639 | 0.13 | 0.11729 | 0.052
6780 | 0.21 | 0.55965 | 0.0592 | 0.153 | 0.12078 | 0.0408
6781 | 0.216 | 0.56292 | 0.0525 | 0.161 | 0.12437 | 0.0329
6782 | 0.218 | 0.56619 | 0.0431 | 0.147 | 0.12805 | 0.0251
6783 | 0.183 | 0.56874 | 0.0336 | 0.112 | 0.13183 | 0.0191
6784 | 0.05 | 0.56256 | 0.0241 | 0.041 | 0.13571 | 0.0156
6785 | 0 | 0.55947 | 0.0268 | 0.001 | 0.12996 | 0.0189
6786 | 0 | 0.55947 | 0.0317 | 0 | 0.12774 | 0.0225
6787 | 0 | 0.56204 | 0.0298 | 0 | 0.12426 | 0.0243
6788 | 0 | 0.56204 | 0.0259 | 0 | 0.11796 | 0.0263
6789 | 0 | 0.5641 | 0.0214 | 0 | 0.11195 | 0.0269
6790 | 0 | 0.56462 | 0.0169 | 0 | 0.10585 | 0.0265
6791 | 0 | 0.55638 | 0.0146 | 0 | 0.10328 | 0.026
6792 | 0 | 0.55586 | 0.016 | 0 | 0.10219 | 0.0276
6793 | 0 | 0.55913 | 0.0198 | 0 | 0.10437 | 0.0308
6794 | 0 | 0.5624 | 0.0231 | 0 | 0.10752 | 0.0338
6795 | 0 | 0.56567 | 0.0223 | 0 | 0.11074 | 0.0339
6796 | 0 | 0.56771 | 0.0173 | 0 | 0.11406 | 0.032
6797 | 0 | 0.56513 | 0.0089 | 0 | 0.11747 | 0.0284
6798 | 0 | 0.56771 | 0.0058 | 0 | 0.12097 | 0.0253
6799 | 0.014 | 0.57099 | 0.0046 | 0.015 | 0.12456 | 0.0235
6800 | 0.057 | 0.57427 | 0.0023 | 0.059 | 0.12825 | 0.0188
6801 | 0.127 | 0.57235 | 0.0018 | 0.115 | 0.13204 | 0.0183
6802 | 0.37 | 0.56977 | 0.0032 | 0.163 | 0.1359 | 0.0206
6803 | 0.469 | 0.56823 | 0.0043 | 0.226 | 0.12426 | 0.0256
6804 | 0.457 | 0.56616 | 0.0039 | 0.213 | 0.11353 | 0.0357
6805 | 0.354 | 0.56944 | 0.0031 | 0.173 | 0.11674 | 0.0505
6806 | 0.266 | 0.57272 | 0.0019 | 0.121 | 0.11156 | 0.0658
6807 | 0.149 | 0.57599 | 0.0009 | 0.056 | 0.11313 | 0.079
6808 | 0.049 | 0.57927 | 0.0002 | 0.017 | 0.11432 | 0.0881
6809 | 0.001 | 0.5739 | 0 | 0 | 0.11774 | 0.0956
6810 | 0 | 0.5641 | 0 | 0 | 0.12124 | 0.1031
6811 | 0 | 0.55586 | 0 | 0 | 0.12484 | 0.1102
6812 | 0 | 0.55895 | 0 | 0 | 0.12686 | 0.1168
6813 | 0 | 0.55844 | 0 | 0 | 0.11837 | 0.1219
6814 | 0 | 0.5605 | 0 | 0 | 0.11078 | 0.1265
6815 | 0 | 0.55947 | 0 | 0 | 0.10437 | 0.1303
6816 | 0 | 0.56274 | 0 | 0 | 0.10076 | 0.1347
6817 | 0 | 0.56601 | 0 | 0 | 0.099705 | 0.1418
6818 | 0 | 0.56928 | 0.0003 | 0 | 0.097615 | 0.1537
6819 | 0 | 0.57256 | 0.002 | 0 | 0.096585 | 0.1732
6820 | 0 | 0.57584 | 0.0067 | 0 | 0.096585 | 0.2015
6821 | 0 | 0.56307 | 0.0158 | 0 | 0.099511 | 0.2416
6822 | 0 | 0.55535 | 0.0264 | 0 | 0.10252 | 0.2806
6823 | 0.032 | 0.55862 | 0.0345 | 0.009 | 0.10561 | 0.3045
6824 | 0.103 | 0.56189 | 0.0415 | 0.044 | 0.10879 | 0.3217
6825 | 0.157 | 0.56516 | 0.0653 | 0.091 | 0.11205 | 0.3885
6826 | 0.175 | 0.56565 | 0.0834 | 0.129 | 0.1154 | 0.4264
6827 | 0.178 | 0.56359 | 0.0977 | 0.144 | 0.11885 | 0.4353
6828 | 0.161 | 0.56565 | 0.1122 | 0.13 | 0.11078 | 0.4378
6829 | 0.135 | 0.56874 | 0.1285 | 0.111 | 0.09796 | 0.4445
6830 | 0.085 | 0.56668 | 0.1442 | 0.083 | 0.093556 | 0.4458
6831 | 0.046 | 0.56995 | 0.1494 | 0.049 | 0.093889 | 0.4213
6832 | 0.017 | 0.57323 | 0.1464 | 0.018 | 0.096739 | 0.404
6833 | 0 | 0.56565 | 0.1641 | 0 | 0.09967 | 0.4092
6834 | 0 | 0.56101 | 0.1819 | 0 | 0.10268 | 0.4244
6835 | 0 | 0.56359 | 0.2033 | 0 | 0.10578 | 0.4143
6836 | 0 | 0.55947 | 0.2093 | 0 | 0.10735 | 0.3859
6837 | 0 | 0.55947 | 0.1826 | 0 | 0.10622 | 0.3467
6838 | 0 | 0.56274 | 0.1603 | 0 | 0.10548 | 0.3184
6839 | 0 | 0.56601 | 0.1478 | 0 | 0.10474 | 0.2928
6840 | 0 | 0.56928 | 0.1482 | 0 | 0.10401 | 0.2899
6841 | 0 | 0.57256 | 0.1425 | 0 | 0.10364 | 0.2797
6842 | 0 | 0.57545 | 0.132 | 0 | 0.10364 | 0.2745
6843 | 0 | 0.56771 | 0.1576 | 0 | 0.10364 | 0.2808
6844 | 0 | 0.56307 | 0.1508 | 0 | 0.10328 | 0.2863
6845 | 0 | 0.56204 | 0.1423 | 0 | 0.10401 | 0.2902
6846 | 0 | 0.56359 | 0.1374 | 0 | 0.10364 | 0.2973
6847 | 0.022 | 0.56686 | 0.1309 | 0.033 | 0.10401 | 0.2953
6848 | 0.079 | 0.56771 | 0.1494 | 0.135 | 0.10511 | 0.3078
6849 | 0.141 | 0.56874 | 0.1974 | 0.269 | 0.10112 | 0.3613
6850 | 0.181 | 0.56874 | 0.2002 | 0.353 | 0.095228 | 0.3835
6851 | 0.195 | 0.56771 | 0.1704 | 0.368 | 0.093225 | 0.3614
6852 | 0.175 | 0.56926 | 0.1544 | 0.337 | 0.093556 | 0.3363
6853 | 0.162 | 0.57132 | 0.16 | 0.273 | 0.096398 | 0.3379
6854 | 0.109 | 0.56926 | 0.1629 | 0.19 | 0.099318 | 0.3444
6855 | 0.054 | 0.57254 | 0.1499 | 0.1 | 0.096927 | 0.3188
6856 | 0.018 | 0.57581 | 0.1258 | 0.03 | 0.089337 | 0.2817
6857 | 0 | 0.57184 | 0.1333 | 0 | 0.084688 | 0.2643
6858 | 0 | 0.56359 | 0.1557 | 0 | 0.082597 | 0.2539
6859 | 0 | 0.56616 | 0.1519 | 0 | 0.085127 | 0.2568
6860 | 0 | 0.5672 | 0.1494 | 0 | 0.08773 | 0.2546
6861 | 0 | 0.56616 | 0.1373 | 0 | 0.090407 | 0.2286
6862 | 0 | 0.56462 | 0.1183 | 0 | 0.093159 | 0.1998
6863 | 0 | 0.56513 | 0.1171 | 0 | 0.095989 | 0.1866
6864 | 0 | 0.5672 | 0.1167 | 0 | 0.098899 | 0.178
6865 | 0 | 0.56977 | 0.117 | 0 | 0.10189 | 0.1829
6866 | 0 | 0.57235 | 0.1192 | 0 | 0.10496 | 0.1863
6867 | 0 | 0.57184 | 0.1182 | 0 | 0.10812 | 0.1906
6868 | 0 | 0.57132 | 0.1196 | 0 | 0.11137 | 0.1918
6869 | 0 | 0.56204 | 0.118 | 0 | 0.1147 | 0.1902
6870 | 0 | 0.54456 | 0.1218 | 0 | 0.096739 | 0.2011
6871 | 0.023 | 0.53842 | 0.1253 | 0.013 | 0.081409 | 0.2218
6872 | 0.096 | 0.54167 | 0.1524 | 0.066 | 0.070016 | 0.2377
6873 | 0.206 | 0.54492 | 0.2149 | 0.157 | 0.064895 | 0.3045
6874 | 0.32 | 0.54818 | 0.2216 | 0.241 | 0.066912 | 0.3293
6875 | 0.358 | 0.55144 | 0.2123 | 0.304 | 0.068987 | 0.3308
6876 | 0.391 | 0.55471 | 0.2065 | 0.349 | 0.071123 | 0.3275
6877 | 0.347 | 0.55797 | 0.2094 | 0.354 | 0.073322 | 0.3388
6878 | 0.298 | 0.55227 | 0.2274 | 0.32 | 0.075585 | 0.3708
6879 | 0.165 | 0.55124 | 0.2534 | 0.219 | 0.077914 | 0.4072
6880 | 0.066 | 0.55021 | 0.2454 | 0.084 | 0.080309 | 0.4067
6881 | 0.001 | 0.55175 | 0.2248 | 0.002 | 0.082774 | 0.3909
6882 | 0 | 0.55381 | 0.2402 | 0 | 0.08531 | 0.3867
6883 | 0 | 0.54918 | 0.2526 | 0 | 0.087918 | 0.3799
6884 | 0 | 0.54456 | 0.2443 | 0 | 0.0906 | 0.3697
6885 | 0 | 0.54354 | 0.2288 | 0 | 0.093358 | 0.3602
6886 | 0 | 0.5468 | 0.2423 | 0 | 0.096193 | 0.3572
6887 | 0 | 0.5461 | 0.2581 | 0 | 0.099108 | 0.3601
6888 | 0 | 0.54936 | 0.2585 | 0 | 0.10148 | 0.3584
6889 | 0 | 0.55262 | 0.2486 | 0 | 0.10148 | 0.351
6890 | 0 | 0.55589 | 0.2459 | 0 | 0.10076 | 0.3479
6891 | 0 | 0.55916 | 0.2638 | 0 | 0.10076 | 0.3555
6892 | 0 | 0.55947 | 0.2657 | 0 | 0.10041 | 0.3637
6893 | 0 | 0.54764 | 0.271 | 0 | 0.10041 | 0.3662
6894 | 0 | 0.542 | 0.2587 | 0 | 0.10041 | 0.3788
6895 | 0.041 | 0.53944 | 0.2456 | 0.025 | 0.10041 | 0.3684
6896 | 0.146 | 0.54269 | 0.2829 | 0.08 | 0.10076 | 0.3967
6897 | 0.245 | 0.54595 | 0.3949 | 0.128 | 0.10292 | 0.4944
6898 | 0.353 | 0.54921 | 0.4422 | 0.166 | 0.10401 | 0.5206
6899 | 0.445 | 0.55247 | 0.4968 | 0.235 | 0.10401 | 0.5347
6900 | 0.485 | 0.55573 | 0.5504 | 0.296 | 0.10437 | 0.5491
6901 | 0.473 | 0.559 | 0.5586 | 0.273 | 0.10328 | 0.5692
6902 | 0.38 | 0.56101 | 0.5405 | 0.233 | 0.10364 | 0.5768
6903 | 0.24 | 0.55381 | 0.4977 | 0.16 | 0.10184 | 0.5478
6904 | 0.088 | 0.55586 | 0.4428 | 0.068 | 0.10006 | 0.5228
6905 | 0 | 0.55913 | 0.4627 | 0.001 | 0.099705 | 0.5549
6906 | 0 | 0.5624 | 0.4416 | 0 | 0.10006 | 0.5604
6907 | 0 | 0.56567 | 0.4174 | 0 | 0.099004 | 0.5452
6908 | 0 | 0.56895 | 0.4133 | 0 | 0.099354 | 0.5401
6909 | 0 | 0.57223 | 0.3985 | 0 | 0.10041 | 0.5388
6910 | 0 | 0.57442 | 0.3783 | 0 | 0.10344 | 0.5313
6911 | 0 | 0.57442 | 0.3678 | 0 | 0.10585 | 0.5244
6912 | 0 | 0.57287 | 0.3505 | 0 | 0.10622 | 0.5167
6913 | 0 | 0.57029 | 0.3353 | 0 | 0.1066 | 0.5012
6914 | 0 | 0.56874 | 0.3229 | 0 | 0.10511 | 0.4861
6915 | 0 | 0.57081 | 0.3131 | 0 | 0.10255 | 0.4807
6916 | 0 | 0.57081 | 0.3106 | 0 | 0.10041 | 0.4819
6917 | 0 | 0.56616 | 0.2923 | 0 | 0.099004 | 0.4658
6918 | 0 | 0.56101 | 0.2697 | 0 | 0.098655 | 0.4479
6919 | 0.03 | 0.55998 | 0.2174 | 0.012 | 0.10148 | 0.4254
6920 | 0.124 | 0.55535 | 0.1684 | 0.053 | 0.10328 | 0.424
6921 | 0.207 | 0.55329 | 0.1664 | 0.112 | 0.10364 | 0.4185
6922 | 0.247 | 0.55329 | 0.1265 | 0.158 | 0.10219 | 0.4143
6923 | 0.236 | 0.55656 | 0.1042 | 0.174 | 0.10292 | 0.4041
6924 | 0.215 | 0.55983 | 0.0934 | 0.157 | 0.10328 | 0.3918
6925 | 0.206 | 0.5631 | 0.0757 | 0.124 | 0.10255 | 0.3637
6926 | 0.179 | 0.56153 | 0.0543 | 0.09 | 0.10219 | 0.3138
6927 | 0.119 | 0.55586 | 0.035 | 0.053 | 0.10041 | 0.2501
6928 | 0.037 | 0.54867 | 0.0295 | 0.015 | 0.10006 | 0.2226
6929 | 0 | 0.55021 | 0.0494 | 0 | 0.10041 | 0.2417
6930 | 0 | 0.55347 | 0.0667 | 0 | 0.097271 | 0.2579
6931 | 0 | 0.55535 | 0.0612 | 0 | 0.092239 | 0.2469
6932 | 0 | 0.55689 | 0.0464 | 0 | 0.089974 | 0.2289
6933 | 0 | 0.55586 | 0.0387 | 0 | 0.08902 | 0.2195
6934 | 0 | 0.55432 | 0.0264 | 0 | 0.090294 | 0.1843
6935 | 0 | 0.55432 | 0.0199 | 0 | 0.093044 | 0.1585
6936 | 0 | 0.55021 | 0.0148 | 0 | 0.095871 | 0.1469
6937 | 0 | 0.54764 | 0.0124 | 0 | 0.098777 | 0.1427
6938 | 0 | 0.54456 | 0.0097 | 0 | 0.10176 | 0.1376
6939 | 0 | 0.54303 | 0.0083 | 0 | 0.10483 | 0.1321
6940 | 0 | 0.542 | 0.0081 | 0 | 0.10799 | 0.1293
6941 | 0 | 0.54456 | 0.0092 | 0 | 0.11123 | 0.1256
6942 | 0 | 0.54782 | 0.0116 | 0 | 0.11456 | 0.1233
6943 | 0.007 | 0.55108 | 0.0137 | 0.003 | 0.11234 | 0.1209
6944 | 0.035 | 0.55175 | 0.0148 | 0.03 | 0.10184 | 0.1185
6945 | 0.075 | 0.54456 | 0.0174 | 0.073 | 0.092239 | 0.114
6946 | 0.109 | 0.54149 | 0.0187 | 0.112 | 0.084086 | 0.108
6947 | 0.161 | 0.542 | 0.0168 | 0.147 | 0.081133 | 0.0983
6948 | 0.197 | 0.54526 | 0.0138 | 0.159 | 0.080266 | 0.0869
6949 | 0.188 | 0.54851 | 0.0134 | 0.157 | 0.081133 | 0.0809
6950 | 0.142 | 0.55178 | 0.0174 | 0.118 | 0.083622 | 0.0837
6951 | 0.09 | 0.55504 | 0.0302 | 0.069 | 0.082008 | 0.0975
6952 | 0.031 | 0.55586 | 0.0669 | 0.021 | 0.084522 | 0.1221
6953 | 0 | 0.54816 | 0.1349 | 0 | 0.087107 | 0.1621
6954 | 0 | 0.54508 | 0.171 | 0 | 0.089767 | 0.1885
6955 | 0 | 0.53586 | 0.1731 | 0 | 0.092501 | 0.1984
6956 | 0 | 0.53637 | 0.1747 | 0 | 0.095312 | 0.1935
6957 | 0 | 0.53688 | 0.1727 | 0 | 0.094556 | 0.1848
6958 | 0 | 0.53842 | 0.162 | 0 | 0.093556 | 0.1735
6959 | 0 | 0.54167 | 0.1472 | 0 | 0.093889 | 0.1659
6960 | 0 | 0.54492 | 0.1408 | 0 | 0.096739 | 0.1709
6961 | 0 | 0.54818 | 0.1438 | 0 | 0.09967 | 0.1802
6962 | 0 | 0.55144 | 0.1404 | 0 | 0.10255 | 0.1952
6963 | 0 | 0.55471 | 0.1335 | 0 | 0.099705 | 0.2062
6964 | 0 | 0.55638 | 0.1296 | 0 | 0.095566 | 0.2176
6965 | 0 | 0.55329 | 0.1276 | 0 | 0.092239 | 0.2234
6966 | 0 | 0.55432 | 0.1184 | 0 | 0.090294 | 0.2269
6967 | 0.02 | 0.55759 | 0.1208 | 0.011 | 0.089655 | 0.2326
6968 | 0.108 | 0.56086 | 0.1389 | 0.063 | 0.08902 | 0.2705
6969 | 0.214 | 0.56413 | 0.1408 | 0.14 | 0.089974 | 0.2811
6970 | 0.294 | 0.5674 | 0.1243 | 0.183 | 0.092714 | 0.2603
6971 | 0.352 | 0.57068 | 0.1125 | 0.208 | 0.095532 | 0.2484
6972 | 0.352 | 0.57395 | 0.0955 | 0.229 | 0.097615 | 0.2233
6973 | 0.302 | 0.57184 | 0.0816 | 0.213 | 0.097615 | 0.1986
6974 | 0.221 | 0.56307 | 0.0749 | 0.156 | 0.09796 | 0.1782
6975 | 0.117 | 0.56616 | 0.0757 | 0.085 | 0.09796 | 0.158
6976 | 0.032 | 0.56668 | 0.0913 | 0.025 | 0.10093 | 0.1481
6977 | 0 | 0.56926 | 0.1461 | 0 | 0.099004 | 0.1818
6978 | 0 | 0.5672 | 0.1558 | 0 | 0.097615 | 0.1948
6979 | 0 | 0.5605 | 0.1247 | 0 | 0.094556 | 0.1791
6980 | 0 | 0.56256 | 0.0984 | 0 | 0.082893 | 0.1643
6981 | 0 | 0.56583 | 0.0728 | 0 | 0.076062 | 0.1472
6982 | 0 | 0.5691 | 0.0503 | 0 | 0.072849 | 0.1216
6983 | 0 | 0.57238 | 0.0356 | 0 | 0.071806 | 0.09
6984 | 0 | 0.57566 | 0.025 | 0 | 0.074025 | 0.0664
6985 | 0 | 0.57894 | 0.018 | 0 | 0.076308 | 0.0513
6986 | 0 | 0.58222 | 0.0125 | 0 | 0.078658 | 0.0402
6987 | 0 | 0.5855 | 0.0077 | 0 | 0.081075 | 0.0315
6988 | 0 | 0.58682 | 0.0056 | 0 | 0.083562 | 0.0264
6989 | 0 | 0.58837 | 0.0045 | 0 | 0.08612 | 0.0238
6990 | 0 | 0.59166 | 0.0035 | 0 | 0.08652 | 0.023
6991 | 0.003 | 0.59303 | 0.0028 | 0.005 | 0.082893 | 0.0243
6992 | 0.028 | 0.58889 | 0.0014 | 0.045 | 0.082597 | 0.0233
6993 | 0.073 | 0.58113 | 0.0009 | 0.103 | 0.083189 | 0.022
6994 | 0.123 | 0.58217 | 0.0012 | 0.171 | 0.080554 | 0.0225
6995 | 0.164 | 0.58545 | 0.0025 | 0.224 | 0.083026 | 0.0241
6996 | 0.196 | 0.58873 | 0.0038 | 0.259 | 0.085569 | 0.0247
6997 | 0.2 | 0.59202 | 0.0036 | 0.252 | 0.088184 | 0.0241
6998 | 0.175 | 0.59044 | 0.0033 | 0.216 | 0.090874 | 0.024
6999 | 0.129 | 0.59096 | 0.0029 | 0.141 | 0.093639 | 0.0234
7000 | 0.043 | 0.58372 | 0.0032 | 0.042 | 0.096483 | 0.0309
7001 | 0 | 0.577 | 0.0134 | 0 | 0.099004 | 0.0608
7002 | 0 | 0.57907 | 0.0476 | 0 | 0.10006 | 0.1107
7003 | 0 | 0.57184 | 0.101 | 0 | 0.10308 | 0.1696
7004 | 0 | 0.57287 | 0.142 | 0 | 0.10401 | 0.2073
7005 | 0 | 0.57339 | 0.1576 | 0 | 0.10112 | 0.2076
7006 | 0 | 0.57339 | 0.1623 | 0 | 0.096244 | 0.1877
7007 | 0 | 0.57667 | 0.1527 | 0 | 0.095905 | 0.1594
7008 | 0 | 0.57995 | 0.137 | 0 | 0.098812 | 0.1342
7009 | 0 | 0.58323 | 0.1189 | 0 | 0.1018 | 0.1147
7010 | 0 | 0.58651 | 0.0931 | 0 | 0.10219 | 0.0947
7011 | 0 | 0.58979 | 0.0771 | 0 | 0.098307 | 0.0817
7012 | 0 | 0.58785 | 0.0747 | 0 | 0.092239 | 0.0709
7013 | 0 | 0.5863 | 0.0701 | 0 | 0.088074 | 0.0608
7014 | 0 | 0.58579 | 0.063 | 0 | 0.08902 | 0.0485
7015 | 0.001 | 0.58889 | 0.0579 | 0.005 | 0.091733 | 0.037
7016 | 0.012 | 0.59199 | 0.053 | 0.038 | 0.094523 | 0.0281
7017 | 0.034 | 0.59354 | 0.0457 | 0.075 | 0.097391 | 0.0245
7018 | 0.086 | 0.59561 | 0.0423 | 0.1 | 0.10034 | 0.0211
7019 | 0.184 | 0.59665 | 0.0445 | 0.096 | 0.10255 | 0.0182
7020 | 0.287 | 0.5982 | 0.0459 | 0.098 | 0.10364 | 0.0167
7021 | 0.332 | 0.59251 | 0.0424 | 0.098 | 0.10622 | 0.0153
7022 | 0.276 | 0.59406 | 0.0375 | 0.082 | 0.10942 | 0.0162
7023 | 0.146 | 0.59613 | 0.0293 | 0.058 | 0.1127 | 0.0214
7024 | 0.041 | 0.59941 | 0.021 | 0.021 | 0.11607 | 0.0304
7025 | 0 | 0.6027 | 0.0328 | 0 | 0.11953 | 0.035
7026 | 0 | 0.60598 | 0.0712 | 0 | 0.12308 | 0.0334
7027 | 0 | 0.60699 | 0.1255 | 0 | 0.12469 | 0.0339
7028 | 0 | 0.60337 | 0.1717 | 0 | 0.12003 | 0.0414
7029 | 0 | 0.60337 | 0.2041 | 0 | 0.12359 | 0.0559
7030 | 0 | 0.60666 | 0.2136 | 0 | 0.12726 | 0.083
7031 | 0 | 0.60994 | 0.2024 | 0 | 0.13102 | 0.1089
7032 | 0 | 0.61268 | 0.1805 | 0 | 0.13488 | 0.1253
7033 | 0 | 0.61216 | 0.1617 | 0 | 0.13637 | 0.1391
7034 | 0 | 0.61113 | 0.1409 | 0 | 0.13359 | 0.1423
7035 | 0 | 0.61061 | 0.1211 | 0 | 0.12907 | 0.1424
7036 | 0 | 0.60751 | 0.1099 | 0 | 0.13041 | 0.1526
7037 | 0 | 0.60337 | 0.0966 | 0 | 0.13222 | 0.1724
7038 | 0 | 0.60234 | 0.0784 | 0 | 0.13131 | 0.1893
7039 | 0.008 | 0.6044 | 0.0567 | 0.005 | 0.13176 | 0.1866
7040 | 0.051 | 0.60647 | 0.0296 | 0.049 | 0.13267 | 0.1681
7041 | 0.128 | 0.60906 | 0.0261 | 0.104 | 0.13222 | 0.154
7042 | 0.234 | 0.60906 | 0.026 | 0.143 | 0.1359 | 0.1424
7043 | 0.336 | 0.60699 | 0.021 | 0.154 | 0.13989 | 0.116
7044 | 0.343 | 0.60596 | 0.0191 | 0.142 | 0.14398 | 0.0952
7045 | 0.249 | 0.60078 | 0.0189 | 0.121 | 0.14111 | 0.085
7046 | 0.167 | 0.60285 | 0.0175 | 0.094 | 0.1234 | 0.0821
7047 | 0.07 | 0.59406 | 0.0132 | 0.053 | 0.12686 | 0.0802
7048 | 0.016 | 0.59303 | 0.0184 | 0.013 | 0.13061 | 0.0907
7049 | 0 | 0.59251 | 0.0385 | 0 | 0.13446 | 0.125
7050 | 0 | 0.59199 | 0.0519 | 0 | 0.13841 | 0.1423
7051 | 0 | 0.58423 | 0.0547 | 0 | 0.14246 | 0.1364
7052 | 0 | 0.58269 | 0.0522 | 0 | 0.14662 | 0.1189
7053 | 0 | 0.58062 | 0.0494 | 0 | 0.15088 | 0.0926
7054 | 0 | 0.58217 | 0.0437 | 0 | 0.15526 | 0.0708
7055 | 0 | 0.5832 | 0.0348 | 0 | 0.15782 | 0.0597
7056 | 0 | 0.58648 | 0.0256 | 0 | 0.14699 | 0.0603
7057 | 0 | 0.58977 | 0.0211 | 0 | 0.13825 | 0.0686
7058 | 0 | 0.59305 | 0.0223 | 0 | 0.13405 | 0.0772
7059 | 0 | 0.59406 | 0.0262 | 0 | 0.13497 | 0.083
7060 | 0 | 0.59096 | 0.0279 | 0 | 0.13872 | 0.0763
7061 | 0 | 0.58785 | 0.029 | 0 | 0.14278 | 0.0669
7062 | 0 | 0.58889 | 0.0345 | 0 | 0.14694 | 0.0665
7063 | 0.005 | 0.59199 | 0.0425 | 0.003 | 0.15122 | 0.0736
7064 | 0.041 | 0.59527 | 0.0415 | 0.038 | 0.1556 | 0.0785
7065 | 0.105 | 0.59509 | 0.0441 | 0.103 | 0.16009 | 0.0855
7066 | 0.204 | 0.58889 | 0.0477 | 0.179 | 0.16469 | 0.0895
7067 | 0.227 | 0.58682 | 0.0516 | 0.247 | 0.16941 | 0.0927
7068 | 0.211 | 0.5863 | 0.0566 | 0.283 | 0.17424 | 0.1014
7069 | 0.178 | 0.58959 | 0.0578 | 0.236 | 0.17919 | 0.12
7070 | 0.126 | 0.59287 | 0.0534 | 0.141 | 0.18426 | 0.1403
7071 | 0.068 | 0.59303 | 0.04 | 0.049 | 0.18639 | 0.142
7072 | 0.017 | 0.58527 | 0.0342 | 0.01 | 0.17389 | 0.1457
7073 | 0 | 0.57494 | 0.0441 | 0 | 0.1557 | 0.1706
7074 | 0 | 0.57339 | 0.0474 | 0 | 0.14305 | 0.1798
7075 | 0 | 0.57081 | 0.0444 | 0 | 0.13313 | 0.1778
7076 | 0 | 0.57339 | 0.0403 | 0 | 0.13497 | 0.1724
7077 | 0 | 0.57494 | 0.0385 | 0 | 0.13893 | 0.1634
7078 | 0 | 0.57752 | 0.0376 | 0 | 0.143 | 0.1595
7079 | 0 | 0.5801 | 0.0352 | 0 | 0.14717 | 0.1411
7080 | 0 | 0.58269 | 0.0314 | 0 | 0.15145 | 0.1129
7081 | 0 | 0.58423 | 0.0262 | 0 | 0.15583 | 0.0862
7082 | 0 | 0.58475 | 0.021 | 0 | 0.16033 | 0.0638
7083 | 0 | 0.58217 | 0.0176 | 0 | 0.15518 | 0.0469
7084 | 0 | 0.57649 | 0.019 | 0 | 0.1455 | 0.0372
7085 | 0 | 0.577 | 0.0229 | 0 | 0.13825 | 0.0336
7086 | 0 | 0.56823 | 0.0254 | 0 | 0.1373 | 0.0318
7087 | 0.014 | 0.55895 | 0.0249 | 0.001 | 0.13637 | 0.0287
7088 | 0.098 | 0.55638 | 0.0093 | 0.021 | 0.1373 | 0.0236
7089 | 0.21 | 0.55965 | 0.0035 | 0.05 | 0.13825 | 0.0178
7090 | 0.307 | 0.56292 | 0.0049 | 0.075 | 0.14159 | 0.0127
7091 | 0.333 | 0.56565 | 0.0061 | 0.092 | 0.1455 | 0.0086
7092 | 0.307 | 0.56823 | 0.0063 | 0.086 | 0.14974 | 0.0052
7093 | 0.233 | 0.5715 | 0.005 | 0.075 | 0.15408 | 0.0032
7094 | 0.156 | 0.57132 | 0.003 | 0.053 | 0.15853 | 0.0023
7095 | 0.079 | 0.57235 | 0.001 | 0.03 | 0.15995 | 0.0022
7096 | 0.016 | 0.56977 | 0.0007 | 0.006 | 0.15995 | 0.0028
7097 | 0 | 0.56307 | 0.0014 | 0 | 0.16157 | 0.0045
7098 | 0 | 0.55689 | 0.0028 | 0 | 0.16541 | 0.0078
7099 | 0 | 0.55998 | 0.0045 | 0 | 0.15729 | 0.0118
7100 | 0 | 0.56204 | 0.006 | 0 | 0.13336 | 0.0157
7101 | 0 | 0.56531 | 0.008 | 0 | 0.13728 | 0.018
7102 | 0 | 0.56859 | 0.0097 | 0 | 0.1413 | 0.0171
7103 | 0 | 0.57186 | 0.0109 | 0 | 0.14543 | 0.014
7104 | 0 | 0.57132 | 0.0111 | 0 | 0.14966 | 0.011
7105 | 0 | 0.56204 | 0.0102 | 0 | 0.154 | 0.0084
7106 | 0 | 0.56101 | 0.0105 | 0 | 0.149 | 0.0071
7107 | 0 | 0.5641 | 0.0111 | 0 | 0.146 | 0.007
7108 | 0 | 0.56668 | 0.0094 | 0 | 0.14951 | 0.0082
7109 | 0 | 0.56462 | 0.0052 | 0 | 0.15385 | 0.0114
7110 | 0 | 0.55689 | 0.0027 | 0 | 0.15206 | 0.0155
7111 | 0.012 | 0.53944 | 0.0022 | 0.009 | 0.1465 | 0.0187
7112 | 0.077 | 0.53279 | 0.0014 | 0.073 | 0.14063 | 0.017
7113 | 0.181 | 0.52871 | 0.001 | 0.164 | 0.14063 | 0.013
7114 | 0.345 | 0.53195 | 0.0049 | 0.242 | 0.14474 | 0.0144
7115 | 0.441 | 0.53519 | 0.0112 | 0.271 | 0.14895 | 0.0184
7116 | 0.43 | 0.53844 | 0.0152 | 0.253 | 0.15328 | 0.0198
7117 | 0.387 | 0.54169 | 0.0131 | 0.223 | 0.15676 | 0.0187
7118 | 0.307 | 0.54495 | 0.0111 | 0.183 | 0.15623 | 0.0192
7119 | 0.191 | 0.54821 | 0.0128 | 0.118 | 0.1531 | 0.0261
7120 | 0.059 | 0.55147 | 0.0319 | 0.037 | 0.15465 | 0.05
7121 | 0 | 0.54867 | 0.0851 | 0 | 0.15912 | 0.0891
7122 | 0 | 0.54867 | 0.1498 | 0 | 0.1637 | 0.1269
7123 | 0 | 0.55193 | 0.1951 | 0 | 0.16839 | 0.1538
7124 | 0 | 0.55519 | 0.2058 | 0 | 0.1732 | 0.1641
7125 | 0 | 0.54764 | 0.1817 | 0 | 0.17813 | 0.1562
7126 | 0 | 0.54867 | 0.1422 | 0 | 0.18317 | 0.13
7127 | 0 | 0.55193 | 0.1035 | 0 | 0.17389 | 0.0976
7128 | 0 | 0.55519 | 0.0756 | 0 | 0.16652 | 0.0698
7129 | 0 | 0.55846 | 0.0577 | 0 | 0.16541 | 0.0538
7130 | 0 | 0.56173 | 0.0491 | 0 | 0.16541 | 0.0484
7131 | 0 | 0.565 | 0.0488 | 0 | 0.16596 | 0.0511
7132 | 0 | 0.56828 | 0.0507 | 0 | 0.16376 | 0.0564
7133 | 0 | 0.57156 | 0.0458 | 0 | 0.16049 | 0.0553
7134 | 0 | 0.57132 | 0.0345 | 0 | 0.15942 | 0.0493
7135 | 0.004 | 0.56513 | 0.023 | 0.004 | 0.1557 | 0.0405
7136 | 0.055 | 0.55998 | 0.006 | 0.051 | 0.15623 | 0.023
7137 | 0.166 | 0.56325 | 0.0009 | 0.122 | 0.16073 | 0.0119
7138 | 0.215 | 0.56652 | 0.0011 | 0.226 | 0.16535 | 0.0076
7139 | 0.27 | 0.5698 | 0.0024 | 0.349 | 0.17009 | 0.0069
7140 | 0.16 | 0.57308 | 0.0059 | 0.314 | 0.17159 | 0.0099
7141 | 0.149 | 0.57636 | 0.0087 | 0.178 | 0.17648 | 0.0183
7142 | 0.072 | 0.57907 | 0.0121 | 0.088 | 0.18148 | 0.029
7143 | 0.023 | 0.57081 | 0.0207 | 0.042 | 0.18661 | 0.0451
7144 | 0.002 | 0.57184 | 0.0449 | 0.013 | 0.18456 | 0.0699
7145 | 0 | 0.57132 | 0.0738 | 0 | 0.17332 | 0.0917
7146 | 0 | 0.5746 | 0.0825 | 0 | 0.16486 | 0.098
7147 | 0 | 0.57788 | 0.0934 | 0 | 0.16157 | 0.0998
7148 | 0 | 0.58116 | 0.0893 | 0 | 0.16212 | 0.0932
7149 | 0 | 0.58444 | 0.0773 | 0 | 0.15942 | 0.0727
7150 | 0 | 0.58773 | 0.0692 | 0 | 0.15258 | 0.0514
7151 | 0 | 0.59101 | 0.0535 | 0 | 0.14951 | 0.0353
7152 | 0 | 0.59429 | 0.0427 | 0 | 0.1465 | 0.0155
7153 | 0 | 0.59758 | 0.0451 | 0 | 0.14699 | 0.0059
7154 | 0 | 0.60086 | 0.0584 | 0 | 0.149 | 0.0139
7155 | 0 | 0.6013 | 0.0547 | 0 | 0.15155 | 0.0226
7156 | 0 | 0.59923 | 0.0469 | 0 | 0.15361 | 0.022
7157 | 0 | 0.59923 | 0.0421 | 0 | 0.15518 | 0.0224
7158 | 0 | 0.6013 | 0.0273 | 0 | 0.15966 | 0.0211
7159 | 0 | 0.60459 | 0.0258 | 0.002 | 0.16425 | 0.0214
7160 | 0.014 | 0.60787 | 0.0276 | 0.029 | 0.16486 | 0.027
7161 | 0.043 | 0.61116 | 0.023 | 0.077 | 0.16431 | 0.0323
7162 | 0.106 | 0.61444 | 0.0147 | 0.141 | 0.15942 | 0.0379
7163 | 0.268 | 0.61772 | 0.0152 | 0.268 | 0.15995 | 0.0411
7164 | 0.347 | 0.62043 | 0.0254 | 0.35 | 0.15729 | 0.0449
7165 | 0.353 | 0.62043 | 0.0353 | 0.311 | 0.1531 | 0.0507
7166 | 0.245 | 0.62371 | 0.0418 | 0.232 | 0.1485 | 0.0577
7167 | 0.141 | 0.62699 | 0.0396 | 0.13 | 0.146 | 0.059
7168 | 0.031 | 0.63027 | 0.0477 | 0.028 | 0.15025 | 0.0671
7169 | 0 | 0.63076 | 0.0684 | 0 | 0.1546 | 0.0798
7170 | 0 | 0.63282 | 0.0803 | 0 | 0.15907 | 0.077
7171 | 0 | 0.63282 | 0.086 | 0 | 0.16365 | 0.0673
7172 | 0 | 0.62715 | 0.0828 | 0 | 0.15676 | 0.0516
7173 | 0 | 0.62353 | 0.0677 | 0 | 0.1465 | 0.0299
7174 | 0 | 0.62612 | 0.0449 | 0 | 0.14749 | 0.0131
7175 | 0 | 0.62939 | 0.0226 | 0 | 0.15178 | 0.0051
7176 | 0 | 0.63267 | 0.0085 | 0 | 0.15413 | 0.0012
7177 | 0 | 0.6354 | 0.0021 | 0 | 0.14951 | 0.0001
7178 | 0 | 0.62767 | 0.0004 | 0 | 0.14159 | 0
7179 | 0 | 0.61733 | 0.0001 | 0 | 0.13637 | 0.0003
7180 | 0 | 0.61268 | 0 | 0 | 0.13405 | 0.0005
7181 | 0 | 0.61475 | 0 | 0 | 0.13637 | 0.0003
7182 | 0 | 0.61803 | 0 | 0 | 0.14036 | 0.0005
7183 | 0.001 | 0.62131 | 0 | 0 | 0.14354 | 0.0015
7184 | 0.022 | 0.62459 | 0 | 0.011 | 0.1455 | 0.0035
7185 | 0.05 | 0.62095 | 0 | 0.033 | 0.14208 | 0.0056
7186 | 0.082 | 0.61113 | 0 | 0.069 | 0.13543 | 0.0102
7187 | 0.108 | 0.60647 | 0.0003 | 0.117 | 0.12383 | 0.0156
7188 | 0.128 | 0.60976 | 0.0004 | 0.143 | 0.12383 | 0.0193
7189 | 0.131 | 0.61304 | 0.0005 | 0.159 | 0.1275 | 0.0222
7190 | 0.11 | 0.61633 | 0.0004 | 0.142 | 0.13127 | 0.0228
7191 | 0.059 | 0.61961 | 0.0003 | 0.102 | 0.13513 | 0.0235
7192 | 0.012 | 0.62043 | 0.0006 | 0.028 | 0.13451 | 0.0303
7193 | 0 | 0.60906 | 0.0014 | 0 | 0.13777 | 0.0436
7194 | 0 | 0.60647 | 0.0037 | 0 | 0.13872 | 0.0652
7195 | 0 | 0.60337 | 0.0086 | 0 | 0.14111 | 0.0954
7196 | 0 | 0.60234 | 0.0178 | 0 | 0.14523 | 0.1304
7197 | 0 | 0.60544 | 0.0324 | 0 | 0.14946 | 0.1682
7198 | 0 | 0.60492 | 0.0467 | 0 | 0.1538 | 0.2023
7199 | 0 | 0.60751 | 0.0582 | 0 | 0.15824 | 0.2295
7200 | 0 | 0.60544 | 0.0672 | 0 | 0.1628 | 0.2478
7201 | 0 | 0.60389 | 0.0741 | 0 | 0.15782 | 0.2536
7202 | 0 | 0.60492 | 0.0805 | 0 | 0.1531 | 0.2468
7203 | 0 | 0.60596 | 0.083 | 0 | 0.15676 | 0.2305
7204 | 0 | 0.60544 | 0.0836 | 0 | 0.16128 | 0.2144
7205 | 0 | 0.60647 | 0.0893 | 0 | 0.16591 | 0.2134
7206 | 0 | 0.60976 | 0.1018 | 0 | 0.17065 | 0.2132
7207 | 0.005 | 0.60182 | 0.1042 | 0.001 | 0.17102 | 0.2098
7208 | 0.041 | 0.59613 | 0.0799 | 0.039 | 0.16764 | 0.1773
7209 | 0.106 | 0.59147 | 0.0645 | 0.101 | 0.16049 | 0.1351
7210 | 0.144 | 0.59476 | 0.0615 | 0.161 | 0.15155 | 0.1244
7211 | 0.146 | 0.59804 | 0.0646 | 0.191 | 0.1392 | 0.1374
7212 | 0.143 | 0.60133 | 0.0741 | 0.205 | 0.12907 | 0.1673
7213 | 0.132 | 0.60461 | 0.0807 | 0.169 | 0.12863 | 0.1873
7214 | 0.099 | 0.59923 | 0.0728 | 0.126 | 0.13086 | 0.1754
7215 | 0.051 | 0.5982 | 0.0572 | 0.073 | 0.13472 | 0.1698
7216 | 0.009 | 0.60148 | 0.0738 | 0.012 | 0.13637 | 0.2175
7217 | 0 | 0.60477 | 0.1069 | 0 | 0.13637 | 0.2679
7218 | 0 | 0.60805 | 0.1287 | 0 | 0.13825 | 0.2831
7219 | 0 | 0.59768 | 0.1503 | 0 | 0.14229 | 0.2987
7220 | 0 | 0.59199 | 0.1662 | 0 | 0.14645 | 0.3257
7221 | 0 | 0.59354 | 0.1864 | 0 | 0.15071 | 0.3458
7222 | 0 | 0.59683 | 0.2083 | 0 | 0.15507 | 0.3639
7223 | 0 | 0.60011 | 0.2233 | 0 | 0.15955 | 0.39
7224 | 0 | 0.6034 | 0.2297 | 0 | 0.16414 | 0.411
7225 | 0 | 0.60668 | 0.2476 | 0 | 0.16431 | 0.4606
7226 | 0 | 0.60906 | 0.2407 | 0 | 0.16486 | 0.4539
7227 | 0 | 0.60285 | 0.2394 | 0 | 0.16486 | 0.4511
7228 | 0 | 0.59871 | 0.2413 | 0 | 0.16876 | 0.4687
7229 | 0 | 0.602 | 0.2515 | 0 | 0.17358 | 0.4797
7230 | 0 | 0.60234 | 0.2835 | 0 | 0.17851 | 0.4914
7231 | 0.001 | 0.60027 | 0.3054 | 0 | 0.17563 | 0.5283
7232 | 0.014 | 0.59561 | 0.3131 | 0.02 | 0.17045 | 0.5905
7233 | 0.042 | 0.59561 | 0.3749 | 0.042 | 0.16321 | 0.6444
7234 | 0.089 | 0.59561 | 0.4107 | 0.057 | 0.15942 | 0.6399
7235 | 0.09 | 0.59871 | 0.4442 | 0.103 | 0.1557 | 0.6227
7236 | 0.078 | 0.602 | 0.4991 | 0.156 | 0.15361 | 0.628
7237 | 0.061 | 0.6044 | 0.5164 | 0.206 | 0.15413 | 0.6593
7238 | 0.038 | 0.59768 | 0.5016 | 0.2 | 0.15465 | 0.6447
7239 | 0.025 | 0.59044 | 0.4752 | 0.123 | 0.15676 | 0.6085
7240 | 0.006 | 0.58062 | 0.4535 | 0.016 | 0.15676 | 0.5481
7241 | 0 | 0.57494 | 0.447 | 0 | 0.15729 | 0.4868
7242 | 0 | 0.57339 | 0.3776 | 0 | 0.15729 | 0.4324
7243 | 0 | 0.57667 | 0.3085 | 0 | 0.16182 | 0.4274
7244 | 0 | 0.57995 | 0.2679 | 0 | 0.16646 | 0.4711
7245 | 0 | 0.577 | 0.2814 | 0 | 0.16596 | 0.4853
7246 | 0 | 0.57855 | 0.3021 | 0 | 0.15995 | 0.4713
7247 | 0 | 0.58183 | 0.2813 | 0 | 0.1557 | 0.4495
7248 | 0 | 0.5832 | 0.2573 | 0 | 0.1531 | 0.4486
7249 | 0 | 0.58423 | 0.2446 | 0 | 0.15258 | 0.4701
7250 | 0 | 0.58752 | 0.2479 | 0 | 0.15258 | 0.491
7251 | 0 | 0.58889 | 0.2608 | 0 | 0.14951 | 0.4971
7252 | 0 | 0.58113 | 0.2545 | 0 | 0.14452 | 0.5077
7253 | 0 | 0.5672 | 0.2549 | 0 | 0.14256 | 0.502
7254 | 0 | 0.55947 | 0.2792 | 0 | 0.14159 | 0.5015
7255 | 0.007 | 0.56274 | 0.2742 | 0.005 | 0.14354 | 0.4944
7256 | 0.073 | 0.56513 | 0.271 | 0.091 | 0.14501 | 0.4911
7257 | 0.18 | 0.56307 | 0.2754 | 0.258 | 0.14403 | 0.5193
7258 | 0.247 | 0.56634 | 0.3698 | 0.341 | 0.1392 | 0.6566
7259 | 0.319 | 0.56962 | 0.4847 | 0.406 | 0.13683 | 0.7399
7260 | 0.368 | 0.5729 | 0.5704 | 0.415 | 0.13825 | 0.767
7261 | 0.347 | 0.57597 | 0.6166 | 0.361 | 0.14229 | 0.7646
7262 | 0.248 | 0.57184 | 0.6098 | 0.271 | 0.14645 | 0.7261
7263 | 0.105 | 0.5641 | 0.5155 | 0.11 | 0.15071 | 0.6283
7264 | 0.015 | 0.5605 | 0.4254 | 0.017 | 0.14063 | 0.5461
7265 | 0 | 0.55638 | 0.4051 | 0 | 0.13086 | 0.5185
7266 | 0 | 0.55638 | 0.3926 | 0 | 0.12044 | 0.5139
7267 | 0 | 0.55689 | 0.3763 | 0 | 0.11432 | 0.4967
7268 | 0 | 0.55638 | 0.3429 | 0 | 0.11432 | 0.4657
7269 | 0 | 0.55638 | 0.3185 | 0 | 0.11674 | 0.4417
7270 | 0 | 0.55689 | 0.316 | 0 | 0.12022 | 0.4384
7271 | 0 | 0.55535 | 0.2994 | 0 | 0.12379 | 0.4224
7272 | 0 | 0.55227 | 0.2828 | 0 | 0.12746 | 0.4104
7273 | 0 | 0.55553 | 0.2561 | 0 | 0.13122 | 0.3772
7274 | 0 | 0.5588 | 0.2496 | 0 | 0.13509 | 0.3509
7275 | 0 | 0.56207 | 0.2345 | 0 | 0.13905 | 0.319
7276 | 0 | 0.56534 | 0.2103 | 0 | 0.13967 | 0.2802
7277 | 0 | 0.56823 | 0.192 | 0 | 0.1392 | 0.2609
7278 | 0 | 0.55586 | 0.1823 | 0 | 0.1373 | 0.2526
7279 | 0.002 | 0.54559 | 0.1768 | 0.003 | 0.13637 | 0.2398
7280 | 0.06 | 0.54046 | 0.1544 | 0.099 | 0.13683 | 0.2008
7281 | 0.23 | 0.5379 | 0.2016 | 0.289 | 0.13967 | 0.1791
7282 | 0.411 | 0.53842 | 0.2234 | 0.419 | 0.14111 | 0.1772
7283 | 0.488 | 0.54167 | 0.193 | 0.477 | 0.14208 | 0.1518
7284 | 0.498 | 0.54492 | 0.1702 | 0.485 | 0.13777 | 0.1375
7285 | 0.459 | 0.54818 | 0.1527 | 0.443 | 0.12128 | 0.1258
7286 | 0.369 | 0.55144 | 0.1322 | 0.354 | 0.10848 | 0.1121
7287 | 0.237 | 0.55471 | 0.1018 | 0.221 | 0.10148 | 0.0962
7288 | 0.053 | 0.54251 | 0.1031 | 0.048 | 0.099705 | 0.1012
7289 | 0 | 0.53893 | 0.1228 | 0 | 0.10272 | 0.1081
7290 | 0 | 0.54098 | 0.1187 | 0 | 0.10581 | 0.0973
7291 | 0 | 0.54098 | 0.0994 | 0 | 0.109 | 0.0821
7292 | 0 | 0.54303 | 0.0756 | 0 | 0.11227 | 0.0702
7293 | 0 | 0.54628 | 0.0547 | 0 | 0.11562 | 0.0624
7294 | 0 | 0.54954 | 0.0398 | 0 | 0.11907 | 0.0563
7295 | 0 | 0.55227 | 0.0324 | 0 | 0.12262 | 0.0508
7296 | 0 | 0.54713 | 0.0297 | 0 | 0.12625 | 0.0449
7297 | 0 | 0.5461 | 0.0271 | 0 | 0.12643 | 0.0379
7298 | 0 | 0.54936 | 0.0282 | 0 | 0.13017 | 0.0346
7299 | 0 | 0.55262 | 0.0316 | 0 | 0.134 | 0.0347
7300 | 0 | 0.55589 | 0.0336 | 0 | 0.1359 | 0.0344
7301 | 0 | 0.55895 | 0.0314 | 0 | 0.12907 | 0.0371
7302 | 0 | 0.54713 | 0.0271 | 0 | 0.12426 | 0.0403
7303 | 0.003 | 0.53995 | 0.0267 | 0 | 0.12255 | 0.0393
7304 | 0.045 | 0.54098 | 0.021 | 0.023 | 0.12044 | 0.0375
7305 | 0.116 | 0.542 | 0.0161 | 0.071 | 0.12086 | 0.0318
7306 | 0.22 | 0.53637 | 0.0173 | 0.127 | 0.12445 | 0.0293
7307 | 0.242 | 0.53962 | 0.0222 | 0.151 | 0.12599 | 0.039
7308 | 0.224 | 0.54287 | 0.0307 | 0.136 | 0.12298 | 0.0542
7309 | 0.157 | 0.54613 | 0.0405 | 0.089 | 0.11714 | 0.0673
7310 | 0.087 | 0.54939 | 0.045 | 0.046 | 0.11117 | 0.0696
7311 | 0.033 | 0.55265 | 0.0432 | 0.02 | 0.10886 | 0.0737
7312 | 0.002 | 0.55124 | 0.0688 | 0.001 | 0.10963 | 0.0897
7313 | 0 | 0.54354 | 0.104 | 0 | 0.11291 | 0.107
7314 | 0 | 0.54456 | 0.1199 | 0 | 0.11629 | 0.1073
7315 | 0 | 0.53944 | 0.1205 | 0 | 0.11976 | 0.1024
7316 | 0 | 0.54098 | 0.1115 | 0 | 0.12332 | 0.0941
7317 | 0 | 0.54423 | 0.0991 | 0 | 0.12697 | 0.0878
7318 | 0 | 0.54749 | 0.0896 | 0 | 0.12686 | 0.0913
7319 | 0 | 0.55075 | 0.0867 | 0 | 0.12643 | 0.1065
7320 | 0 | 0.55401 | 0.0868 | 0 | 0.13017 | 0.1267
7321 | 0 | 0.55638 | 0.0878 | 0 | 0.134 | 0.1435
7322 | 0 | 0.55638 | 0.0969 | 0 | 0.1359 | 0.1588
7323 | 0 | 0.55432 | 0.1108 | 0 | 0.12952 | 0.1829
7324 | 0 | 0.55072 | 0.1179 | 0 | 0.12255 | 0.2065
7325 | 0 | 0.54303 | 0.1142 | 0 | 0.11472 | 0.2423
7326 | 0 | 0.53688 | 0.107 | 0 | 0.1081 | 0.2637
7327 | 0.001 | 0.53995 | 0.1049 | 0 | 0.10511 | 0.2814
7328 | 0.025 | 0.53739 | 0.1118 | 0.022 | 0.10437 | 0.284
7329 | 0.077 | 0.53637 | 0.1268 | 0.093 | 0.10622 | 0.3051
7330 | 0.129 | 0.53962 | 0.1534 | 0.156 | 0.10437 | 0.361
7331 | 0.183 | 0.54287 | 0.1847 | 0.136 | 0.10219 | 0.3939
7332 | 0.187 | 0.54613 | 0.2168 | 0.07 | 0.10528 | 0.384
7333 | 0.142 | 0.54939 | 0.2125 | 0.038 | 0.10844 | 0.3551
7334 | 0.076 | 0.55265 | 0.2028 | 0.03 | 0.1117 | 0.3654
7335 | 0.023 | 0.55175 | 0.1984 | 0.028 | 0.11504 | 0.3992
7336 | 0.001 | 0.54662 | 0.2207 | 0.005 | 0.11847 | 0.3971
7337 | 0 | 0.54559 | 0.2339 | 0 | 0.122 | 0.3954
7338 | 0 | 0.53893 | 0.2124 | 0 | 0.12562 | 0.4004
7339 | 0 | 0.53944 | 0.1994 | 0 | 0.12934 | 0.4124
7340 | 0 | 0.53893 | 0.1925 | 0 | 0.12469 | 0.4082
7341 | 0 | 0.54218 | 0.2014 | 0 | 0.12086 | 0.4222
7342 | 0 | 0.54544 | 0.2077 | 0 | 0.12298 | 0.4392
7343 | 0 | 0.54405 | 0.2158 | 0 | 0.12662 | 0.4627
7344 | 0 | 0.54713 | 0.2067 | 0 | 0.13037 | 0.463
7345 | 0 | 0.55039 | 0.2162 | 0 | 0.13421 | 0.4929
7346 | 0 | 0.55072 | 0.252 | 0 | 0.13815 | 0.5261
7347 | 0 | 0.54456 | 0.303 | 0 | 0.1422 | 0.5692
7348 | 0 | 0.542 | 0.3357 | 0 | 0.13451 | 0.5947
7349 | 0 | 0.542 | 0.3636 | 0 | 0.1234 | 0.6243
7350 | 0 | 0.54149 | 0.4187 | 0 | 0.11274 | 0.6693
7351 | 0 | 0.54149 | 0.4564 | 0 | 0.10437 | 0.66
7352 | 0.032 | 0.54098 | 0.4894 | 0.022 | 0.10219 | 0.6466
7353 | 0.086 | 0.54423 | 0.5532 | 0.052 | 0.10328 | 0.6398
7354 | 0.118 | 0.54749 | 0.6264 | 0.079 | 0.10401 | 0.6436
7355 | 0.123 | 0.5497 | 0.6785 | 0.12 | 0.1066 | 0.64
7356 | 0.105 | 0.5497 | 0.6851 | 0.125 | 0.1098 | 0.6403
7357 | 0.1 | 0.54867 | 0.6594 | 0.116 | 0.11309 | 0.6278
7358 | 0.088 | 0.54764 | 0.6143 | 0.113 | 0.11647 | 0.6294
7359 | 0.042 | 0.54713 | 0.5755 | 0.079 | 0.11961 | 0.6234
7360 | 0.003 | 0.5461 | 0.53 | 0.01 | 0.11633 | 0.599
7361 | 0 | 0.54936 | 0.4751 | 0 | 0.11674 | 0.5561
7362 | 0 | 0.55124 | 0.4155 | 0 | 0.11512 | 0.5206
7363 | 0 | 0.55124 | 0.3608 | 0 | 0.11714 | 0.4788
7364 | 0 | 0.542 | 0.2953 | 0 | 0.12063 | 0.4269
7365 | 0 | 0.54098 | 0.2693 | 0 | 0.12422 | 0.4031
7366 | 0 | 0.542 | 0.2494 | 0 | 0.1279 | 0.3969
7367 | 0 | 0.54303 | 0.2469 | 0 | 0.13167 | 0.3831
7368 | 0 | 0.54508 | 0.26 | 0 | 0.12298 | 0.3552
7369 | 0 | 0.54834 | 0.2306 | 0 | 0.11195 | 0.3343
7370 | 0 | 0.5516 | 0.2033 | 0 | 0.10772 | 0.3184
7371 | 0 | 0.55486 | 0.2074 | 0 | 0.10697 | 0.3145
7372 | 0 | 0.55813 | 0.1923 | 0 | 0.10697 | 0.3156
7373 | 0 | 0.5614 | 0.1731 | 0 | 0.11019 | 0.2992
7374 | 0 | 0.55947 | 0.1513 | 0 | 0.11349 | 0.2677
7375 | 0 | 0.55741 | 0.1307 | 0.001 | 0.11688 | 0.229
7376 | 0.034 | 0.54713 | 0.096 | 0.076 | 0.12036 | 0.1701
7377 | 0.105 | 0.54354 | 0.0779 | 0.213 | 0.12383 | 0.109
7378 | 0.29 | 0.54456 | 0.0845 | 0.346 | 0.12086 | 0.1004
7379 | 0.433 | 0.54782 | 0.0807 | 0.378 | 0.11714 | 0.0824
7380 | 0.436 | 0.55108 | 0.077 | 0.317 | 0.11796 | 0.0683
7381 | 0.349 | 0.55435 | 0.0713 | 0.209 | 0.12147 | 0.0572
7382 | 0.211 | 0.5497 | 0.0568 | 0.114 | 0.12508 | 0.0458
7383 | 0.077 | 0.54405 | 0.033 | 0.049 | 0.12383 | 0.0382
7384 | 0.007 | 0.53995 | 0.0204 | 0.004 | 0.11593 | 0.04
7385 | 0 | 0.54321 | 0.0182 | 0 | 0.11078 | 0.0466
7386 | 0 | 0.54405 | 0.0257 | 0 | 0.10622 | 0.0618
7387 | 0 | 0.5461 | 0.0475 | 0 | 0.10292 | 0.0908
7388 | 0 | 0.54867 | 0.0819 | 0 | 0.10401 | 0.1218
7389 | 0 | 0.5497 | 0.1168 | 0 | 0.10714 | 0.1426
7390 | 0 | 0.54405 | 0.1331 | 0 | 0.11036 | 0.1476
7391 | 0 | 0.54731 | 0.135 | 0 | 0.11367 | 0.1514
7392 | 0 | 0.55057 | 0.1359 | 0 | 0.11706 | 0.1595
7393 | 0 | 0.55383 | 0.1362 | 0 | 0.12055 | 0.1659
7394 | 0 | 0.5571 | 0.134 | 0 | 0.12413 | 0.161
7395 | 0 | 0.56037 | 0.1268 | 0 | 0.12599 | 0.1526
7396 | 0 | 0.56364 | 0.1207 | 0 | 0.12213 | 0.1502
7397 | 0 | 0.56153 | 0.1201 | 0 | 0.12003 | 0.1594
7398 | 0 | 0.55381 | 0.1231 | 0 | 0.11878 | 0.1802
7399 | 0 | 0.55124 | 0.1269 | 0 | 0.11755 | 0.1982
7400 | 0.012 | 0.55381 | 0.1338 | 0.009 | 0.11472 | 0.2312
7401 | 0.044 | 0.55432 | 0.1256 | 0.036 | 0.11195 | 0.2598
7402 | 0.077 | 0.55759 | 0.112 | 0.073 | 0.10697 | 0.2716
7403 | 0.102 | 0.56086 | 0.1219 | 0.099 | 0.10474 | 0.3027
7404 | 0.109 | 0.56413 | 0.1475 | 0.104 | 0.10735 | 0.3299
7405 | 0.102 | 0.5674 | 0.1504 | 0.112 | 0.10735 | 0.3441
7406 | 0.084 | 0.57068 | 0.1412 | 0.112 | 0.10697 | 0.3438
7407 | 0.051 | 0.57029 | 0.1425 | 0.068 | 0.10772 | 0.347
7408 | 0.006 | 0.56101 | 0.2061 | 0.006 | 0.11096 | 0.368
7409 | 0 | 0.55483 | 0.2726 | 0 | 0.11428 | 0.3908
7410 | 0 | 0.55227 | 0.2704 | 0 | 0.11769 | 0.3699
7411 | 0 | 0.55483 | 0.2483 | 0 | 0.1212 | 0.3295
7412 | 0 | 0.55381 | 0.2181 | 0 | 0.1248 | 0.2875
7413 | 0 | 0.55432 | 0.1925 | 0 | 0.12849 | 0.253
7414 | 0 | 0.55329 | 0.1775 | 0 | 0.12952 | 0.2251
7415 | 0 | 0.55175 | 0.1676 | 0 | 0.13313 | 0.1829
7416 | 0 | 0.55381 | 0.1569 | 0 | 0.13705 | 0.153
7417 | 0 | 0.55638 | 0.144 | 0 | 0.14106 | 0.1289
7418 | 0 | 0.55965 | 0.138 | 0 | 0.14452 | 0.1074
7419 | 0 | 0.56204 | 0.1399 | 0 | 0.1359 | 0.1019
7420 | 0 | 0.55998 | 0.145 | 0 | 0.11633 | 0.1096
7421 | 0 | 0.55792 | 0.1517 | 0 | 0.10076 | 0.1251
7422 | 0 | 0.55432 | 0.1473 | 0 | 0.093556 | 0.1423
7423 | 0 | 0.55329 | 0.1378 | 0 | 0.092895 | 0.1577
7424 | 0.018 | 0.5461 | 0.1141 | 0.01 | 0.095718 | 0.1655
7425 | 0.046 | 0.542 | 0.1005 | 0.04 | 0.09862 | 0.1729
7426 | 0.088 | 0.54456 | 0.1188 | 0.074 | 0.1016 | 0.1903
7427 | 0.109 | 0.54354 | 0.1251 | 0.087 | 0.10467 | 0.2092
7428 | 0.078 | 0.5468 | 0.1047 | 0.071 | 0.10782 | 0.214
7429 | 0.042 | 0.55005 | 0.0876 | 0.045 | 0.11106 | 0.2131
7430 | 0.019 | 0.55332 | 0.0746 | 0.025 | 0.11274 | 0.2006
7431 | 0.005 | 0.55658 | 0.0726 | 0.009 | 0.11611 | 0.1903
7432 | 0 | 0.55985 | 0.0862 | 0 | 0.11957 | 0.1801
7433 | 0 | 0.55329 | 0.1053 | 0 | 0.12312 | 0.1711
7434 | 0 | 0.55381 | 0.0961 | 0 | 0.12678 | 0.1534
7435 | 0 | 0.55707 | 0.0932 | 0 | 0.12996 | 0.1358
7436 | 0 | 0.56034 | 0.1064 | 0 | 0.12556 | 0.1367
7437 | 0 | 0.56361 | 0.1319 | 0 | 0.12003 | 0.1583
7438 | 0 | 0.56689 | 0.1549 | 0 | 0.11593 | 0.1763
7439 | 0 | 0.57016 | 0.1555 | 0 | 0.11472 | 0.1944
7440 | 0 | 0.57344 | 0.1408 | 0 | 0.11552 | 0.1843
7441 | 0 | 0.57672 | 0.1246 | 0 | 0.11472 | 0.1675
7442 | 0 | 0.58 | 0.1161 | 0 | 0.11234 | 0.1502
7443 | 0 | 0.58328 | 0.1106 | 0 | 0.10924 | 0.1352
7444 | 0 | 0.58656 | 0.0941 | 0 | 0.1081 | 0.1151
7445 | 0 | 0.58984 | 0.0833 | 0 | 0.10585 | 0.0933
7446 | 0 | 0.59313 | 0.084 | 0 | 0.10585 | 0.0681
7447 | 0 | 0.59641 | 0.0853 | 0 | 0.10622 | 0.0514
7448 | 0.02 | 0.5997 | 0.0717 | 0.014 | 0.10886 | 0.0383
7449 | 0.054 | 0.60298 | 0.0441 | 0.045 | 0.11078 | 0.0257
7450 | 0.091 | 0.60627 | 0.0299 | 0.084 | 0.11195 | 0.0181
7451 | 0.142 | 0.60955 | 0.0347 | 0.134 | 0.11195 | 0.019
7452 | 0.192 | 0.61284 | 0.0348 | 0.143 | 0.11353 | 0.0185
7453 | 0.195 | 0.61612 | 0.0274 | 0.114 | 0.11234 | 0.0243
7454 | 0.144 | 0.6194 | 0.0162 | 0.085 | 0.10924 | 0.0404
7455 | 0.05 | 0.62268 | 0.0119 | 0.03 | 0.10622 | 0.0647
7456 | 0.001 | 0.62508 | 0.0187 | 0 | 0.10735 | 0.0923
7457 | 0 | 0.62353 | 0.028 | 0 | 0.10924 | 0.1167
7458 | 0 | 0.62681 | 0.034 | 0 | 0.11195 | 0.133
7459 | 0 | 0.63009 | 0.0391 | 0 | 0.11195 | 0.1431
7460 | 0 | 0.63337 | 0.0424 | 0 | 0.1153 | 0.1555
7461 | 0 | 0.63179 | 0.041 | 0 | 0.11353 | 0.1806
7462 | 0 | 0.62973 | 0.0365 | 0 | 0.11117 | 0.2188
7463 | 0 | 0.6256 | 0.0368 | 0 | 0.1081 | 0.2518
7464 | 0 | 0.6256 | 0.0428 | 0 | 0.1081 | 0.277
7465 | 0 | 0.62818 | 0.0461 | 0 | 0.11135 | 0.2961
7466 | 0 | 0.63146 | 0.0508 | 0 | 0.11468 | 0.3028
7467 | 0 | 0.63473 | 0.0577 | 0 | 0.1181 | 0.3086
7468 | 0 | 0.62973 | 0.0641 | 0 | 0.12162 | 0.3039
7469 | 0 | 0.62508 | 0.0769 | 0 | 0.12523 | 0.2959
7470 | 0 | 0.62353 | 0.0911 | 0 | 0.12894 | 0.2992
7471 | 0 | 0.62681 | 0.1002 | 0 | 0.13274 | 0.3033
7472 | 0.025 | 0.63009 | 0.082 | 0.02 | 0.13665 | 0.2765
7473 | 0.079 | 0.63337 | 0.0626 | 0.072 | 0.14065 | 0.2484
7474 | 0.141 | 0.63664 | 0.0692 | 0.135 | 0.14476 | 0.264
7475 | 0.203 | 0.63695 | 0.0663 | 0.176 | 0.14403 | 0.2524
7476 | 0.178 | 0.63901 | 0.0568 | 0.171 | 0.14501 | 0.2208
7477 | 0.125 | 0.64159 | 0.0512 | 0.12 | 0.14923 | 0.2
7478 | 0.067 | 0.63592 | 0.0461 | 0.078 | 0.15356 | 0.1827
7479 | 0.025 | 0.63695 | 0.0352 | 0.035 | 0.15676 | 0.1579
7480 | 0 | 0.63437 | 0.0433 | 0.001 | 0.15361 | 0.1659
7481 | 0 | 0.63386 | 0.0597 | 0 | 0.15002 | 0.1776
7482 | 0 | 0.6354 | 0.065 | 0 | 0.15206 | 0.1736
7483 | 0 | 0.6385 | 0.0645 | 0 | 0.15413 | 0.1607
7484 | 0 | 0.64177 | 0.0606 | 0 | 0.15782 | 0.1426
7485 | 0 | 0.63953 | 0.0534 | 0 | 0.15888 | 0.1208
7486 | 0 | 0.63437 | 0.045 | 0 | 0.16345 | 0.0992
7487 | 0 | 0.63179 | 0.0387 | 0 | 0.16814 | 0.0785
7488 | 0 | 0.63282 | 0.035 | 0 | 0.17294 | 0.0635
7489 | 0 | 0.6361 | 0.0317 | 0 | 0.17786 | 0.053
7490 | 0 | 0.63937 | 0.0304 | 0 | 0.17447 | 0.0465
7491 | 0 | 0.64004 | 0.0303 | 0 | 0.16321 | 0.0438
7492 | 0 | 0.64056 | 0.0351 | 0 | 0.15413 | 0.0483
7493 | 0 | 0.62767 | 0.0435 | 0 | 0.14208 | 0.0566
7494 | 0 | 0.62043 | 0.0538 | 0 | 0.13359 | 0.0651
7495 | 0 | 0.61785 | 0.0643 | 0 | 0.13405 | 0.0755
7496 | 0.025 | 0.61992 | 0.0627 | 0.01 | 0.13451 | 0.0803
7497 | 0.086 | 0.6232 | 0.0506 | 0.036 | 0.13846 | 0.0755
7498 | 0.152 | 0.62095 | 0.062 | 0.053 | 0.14251 | 0.0833
7499 | 0.208 | 0.62043 | 0.087 | 0.059 | 0.14667 | 0.1067
7500 | 0.186 | 0.62302 | 0.1016 | 0.055 | 0.15094 | 0.1224
7501 | 0.132 | 0.61992 | 0.0979 | 0.042 | 0.15531 | 0.1242
7502 | 0.078 | 0.6132 | 0.0777 | 0.023 | 0.15979 | 0.118
7503 | 0.031 | 0.61268 | 0.0681 | 0.007 | 0.16439 | 0.1241
7504 | 0 | 0.60647 | 0.0938 | 0 | 0.1691 | 0.1437
7505 | 0 | 0.60976 | 0.1208 | 0 | 0.17389 | 0.1622
7506 | 0 | 0.61113 | 0.1283 | 0 | 0.16708 | 0.1693
7507 | 0 | 0.61423 | 0.1256 | 0 | 0.16541 | 0.1751
7508 | 0 | 0.60647 | 0.1204 | 0 | 0.16876 | 0.1773
7509 | 0 | 0.6013 | 0.1173 | 0 | 0.1682 | 0.1781
7510 | 0 | 0.59613 | 0.1074 | 0 | 0.16431 | 0.178
7511 | 0 | 0.59665 | 0.1119 | 0 | 0.15729 | 0.1735
7512 | 0 | 0.59993 | 0.1117 | 0 | 0.1531 | 0.1726
7513 | 0 | 0.60321 | 0.1007 | 0 | 0.15258 | 0.167
7514 | 0 | 0.6065 | 0.0895 | 0 | 0.15413 | 0.1673
7515 | 0 | 0.60978 | 0.0755 | 0 | 0.15361 | 0.1632
7516 | 0 | 0.61307 | 0.0639 | 0 | 0.15361 | 0.1566
7517 | 0 | 0.60854 | 0.0498 | 0 | 0.15806 | 0.1391
7518 | 0 | 0.6013 | 0.0399 | 0 | 0.16261 | 0.1161
7519 | 0 | 0.59665 | 0.0368 | 0 | 0.16727 | 0.0898
7520 | 0.044 | 0.59509 | 0.0304 | 0.039 | 0.17205 | 0.0656
7521 | 0.165 | 0.59303 | 0.0223 | 0.164 | 0.17695 | 0.0474
7522 | 0.291 | 0.59561 | 0.0301 | 0.298 | 0.18196 | 0.0388
7523 | 0.352 | 0.5989 | 0.0381 | 0.363 | 0.1871 | 0.0405
7524 | 0.346 | 0.60218 | 0.0353 | 0.362 | 0.19235 | 0.0402
7525 | 0.29 | 0.60547 | 0.0284 | 0.264 | 0.19773 | 0.0388
7526 | 0.193 | 0.60875 | 0.0226 | 0.176 | 0.20324 | 0.0341
7527 | 0.096 | 0.60906 | 0.0226 | 0.083 | 0.20887 | 0.0341
7528 | 0.005 | 0.60234 | 0.052 | 0.002 | 0.21463 | 0.0632
7529 | 0 | 0.59716 | 0.104 | 0 | 0.21298 | 0.106
7530 | 0 | 0.60045 | 0.1576 | 0 | 0.20556 | 0.1394
7531 | 0 | 0.60373 | 0.1966 | 0 | 0.19451 | 0.155
7532 | 0 | 0.60702 | 0.2112 | 0 | 0.18578 | 0.1594
7533 | 0 | 0.6103 | 0.2003 | 0 | 0.18214 | 0.1588
7534 | 0 | 0.60751 | 0.1742 | 0 | 0.18154 | 0.149
7535 | 0 | 0.60285 | 0.1538 | 0 | 0.18154 | 0.1363
7536 | 0 | 0.60389 | 0.1398 | 0 | 0.17563 | 0.1204
7537 | 0 | 0.60717 | 0.1332 | 0 | 0.16708 | 0.1084
7538 | 0 | 0.61046 | 0.1301 | 0 | 0.15888 | 0.1029
7539 | 0 | 0.61268 | 0.1215 | 0 | 0.15465 | 0.1021
7540 | 0 | 0.61113 | 0.1107 | 0 | 0.15413 | 0.1091
7541 | 0 | 0.60078 | 0.0952 | 0 | 0.15518 | 0.1101
7542 | 0 | 0.60027 | 0.0821 | 0 | 0.15888 | 0.102
7543 | 0 | 0.59768 | 0.0762 | 0 | 0.16266 | 0.0956
7544 | 0.017 | 0.60096 | 0.0664 | 0.045 | 0.16652 | 0.0917
7545 | 0.062 | 0.60425 | 0.0421 | 0.185 | 0.17128 | 0.0654
7546 | 0.11 | 0.60753 | 0.0344 | 0.299 | 0.17616 | 0.0535
7547 | 0.148 | 0.61082 | 0.0305 | 0.343 | 0.18116 | 0.0503
7548 | 0.161 | 0.6141 | 0.0271 | 0.349 | 0.18627 | 0.0479
7549 | 0.146 | 0.61738 | 0.0212 | 0.322 | 0.19151 | 0.0418
7550 | 0.111 | 0.61992 | 0.0159 | 0.232 | 0.19687 | 0.0343
7551 | 0.055 | 0.61475 | 0.0201 | 0.114 | 0.19514 | 0.0442
7552 | 0.002 | 0.60906 | 0.032 | 0.004 | 0.18824 | 0.0657
7553 | 0 | 0.61234 | 0.0418 | 0 | 0.17975 | 0.083
7554 | 0 | 0.61475 | 0.0463 | 0 | 0.1682 | 0.0894
7555 | 0 | 0.61803 | 0.0439 | 0 | 0.15782 | 0.0837
7556 | 0 | 0.62131 | 0.0389 | 0 | 0.15361 | 0.0721
7557 | 0 | 0.62043 | 0.0346 | 0 | 0.15623 | 0.0582
7558 | 0 | 0.61837 | 0.0308 | 0 | 0.15835 | 0.0464
7559 | 0 | 0.61888 | 0.0258 | 0 | 0.16212 | 0.0361
7560 | 0 | 0.62216 | 0.0184 | 0 | 0.16486 | 0.0282
7561 | 0 | 0.62544 | 0.0122 | 0 | 0.16596 | 0.0248
7562 | 0 | 0.62872 | 0.011 | 0 | 0.16486 | 0.0267
7563 | 0 | 0.632 | 0.0135 | 0 | 0.16764 | 0.0359
7564 | 0 | 0.63527 | 0.0175 | 0 | 0.17217 | 0.0504
7565 | 0 | 0.63592 | 0.0224 | 0 | 0.17563 | 0.0656
7566 | 0 | 0.62767 | 0.0288 | 0 | 0.1768 | 0.0752
7567 | 0 | 0.6256 | 0.033 | 0 | 0.17857 | 0.0772
7568 | 0.045 | 0.62147 | 0.0277 | 0.022 | 0.17389 | 0.073
7569 | 0.182 | 0.62475 | 0.0246 | 0.088 | 0.16989 | 0.0638
7570 | 0.315 | 0.62803 | 0.0282 | 0.166 | 0.16764 | 0.0522
7571 | 0.362 | 0.6313 | 0.0318 | 0.216 | 0.16376 | 0.0415
7572 | 0.357 | 0.63458 | 0.0351 | 0.231 | 0.15888 | 0.0337
7573 | 0.322 | 0.63785 | 0.0401 | 0.202 | 0.1557 | 0.0286
7574 | 0.235 | 0.64112 | 0.0433 | 0.141 | 0.15258 | 0.0249
7575 | 0.121 | 0.64107 | 0.0439 | 0.066 | 0.15155 | 0.0255
7576 | 0.004 | 0.64434 | 0.0661 | 0.001 | 0.15206 | 0.0311
7577 | 0 | 0.6457 | 0.0785 | 0 | 0.15361 | 0.0392
7578 | 0 | 0.6457 | 0.0725 | 0 | 0.15361 | 0.0407
7579 | 0 | 0.6457 | 0.0633 | 0 | 0.1557 | 0.0364
7580 | 0 | 0.6457 | 0.0547 | 0 | 0.15729 | 0.0299
7581 | 0 | 0.64467 | 0.0451 | 0 | 0.1557 | 0.0212
7582 | 0 | 0.64673 | 0.0331 | 0 | 0.15835 | 0.0133
7583 | 0 | 0.64313 | 0.0236 | 0 | 0.16157 | 0.0086
7584 | 0 | 0.64313 | 0.0167 | 0 | 0.16621 | 0.006
7585 | 0 | 0.6457 | 0.0102 | 0 | 0.17097 | 0.0042
7586 | 0 | 0.64897 | 0.0052 | 0 | 0.17584 | 0.0023
7587 | 0 | 0.65223 | 0.0029 | 0 | 0.17447 | 0.0013
7588 | 0 | 0.65549 | 0.0026 | 0 | 0.16989 | 0.0011
7589 | 0 | 0.65875 | 0.0027 | 0 | 0.16652 | 0.0015
7590 | 0 | 0.66059 | 0.002 | 0 | 0.16652 | 0.0023
7591 | 0 | 0.65854 | 0.0014 | 0 | 0.16486 | 0.0032
7592 | 0.046 | 0.65546 | 0.0008 | 0.038 | 0.16266 | 0.0045
7593 | 0.179 | 0.65598 | 0.0026 | 0.157 | 0.15835 | 0.0066
7594 | 0.371 | 0.65923 | 0.008 | 0.325 | 0.15155 | 0.0106
7595 | 0.429 | 0.66248 | 0.0188 | 0.415 | 0.14951 | 0.0144
7596 | 0.433 | 0.66573 | 0.0267 | 0.435 | 0.14951 | 0.0204
7597 | 0.383 | 0.66877 | 0.0247 | 0.397 | 0.15258 | 0.0253
7598 | 0.294 | 0.66264 | 0.0194 | 0.302 | 0.15623 | 0.0226
7599 | 0.159 | 0.65649 | 0.0146 | 0.159 | 0.16073 | 0.0195
7600 | 0.005 | 0.65238 | 0.0154 | 0.004 | 0.16376 | 0.0171
7601 | 0 | 0.64879 | 0.018 | 0 | 0.15942 | 0.0162
7602 | 0 | 0.65205 | 0.0229 | 0 | 0.15413 | 0.0203
7603 | 0 | 0.65531 | 0.0285 | 0 | 0.15206 | 0.0279
7604 | 0 | 0.65856 | 0.031 | 0 | 0.15465 | 0.0363
7605 | 0 | 0.66182 | 0.0288 | 0 | 0.15782 | 0.0435
7606 | 0 | 0.65238 | 0.0249 | 0 | 0.16236 | 0.0484
7607 | 0 | 0.6457 | 0.0219 | 0 | 0.16702 | 0.0489
7608 | 0 | 0.64159 | 0.0195 | 0 | 0.1718 | 0.0458
7609 | 0 | 0.63901 | 0.0171 | 0 | 0.17669 | 0.0412
7610 | 0 | 0.63953 | 0.0142 | 0 | 0.17916 | 0.0387
7611 | 0 | 0.6428 | 0.0113 | 0 | 0.17447 | 0.038
7612 | 0 | 0.6457 | 0.0103 | 0 | 0.16932 | 0.0394
7613 | 0 | 0.64365 | 0.0111 | 0 | 0.16266 | 0.0419
7614 | 0 | 0.63592 | 0.0126 | 0 | 0.15729 | 0.0432
7615 | 0 | 0.62767 | 0.0141 | 0 | 0.1531 | 0.0441
7616 | 0.095 | 0.62663 | 0.0123 | 0.041 | 0.15155 | 0.0422
7617 | 0.25 | 0.62302 | 0.0054 | 0.15 | 0.15002 | 0.0321
7618 | 0.365 | 0.62302 | 0.0073 | 0.246 | 0.15053 | 0.0309
7619 | 0.432 | 0.62612 | 0.0179 | 0.312 | 0.1531 | 0.0479
7620 | 0.449 | 0.6256 | 0.0204 | 0.349 | 0.15752 | 0.0515
7621 | 0.412 | 0.62715 | 0.0201 | 0.34 | 0.15888 | 0.0551
7622 | 0.319 | 0.62043 | 0.0151 | 0.269 | 0.15888 | 0.0502
7623 | 0.179 | 0.6132 | 0.0132 | 0.141 | 0.1557 | 0.0533
7624 | 0.005 | 0.61648 | 0.0191 | 0.004 | 0.15465 | 0.0694
7625 | 0 | 0.61976 | 0.0286 | 0 | 0.15361 | 0.0911
7626 | 0 | 0.62304 | 0.0379 | 0 | 0.15053 | 0.1133
7627 | 0 | 0.62353 | 0.0452 | 0 | 0.15053 | 0.1336
7628 | 0 | 0.61785 | 0.0515 | 0 | 0.15489 | 0.152
7629 | 0 | 0.61371 | 0.0565 | 0 | 0.15936 | 0.1671
7630 | 0 | 0.60699 | 0.0555 | 0 | 0.16395 | 0.1796
7631 | 0 | 0.60234 | 0.0528 | 0 | 0.16865 | 0.1979
7632 | 0 | 0.60234 | 0.0529 | 0 | 0.17346 | 0.2147
7633 | 0 | 0.60337 | 0.0521 | 0 | 0.17274 | 0.2189
7634 | 0 | 0.60666 | 0.0482 | 0 | 0.17389 | 0.2185
7635 | 0 | 0.60994 | 0.044 | 0 | 0.17332 | 0.219
7636 | 0 | 0.61322 | 0.0426 | 0 | 0.16989 | 0.2141
7637 | 0 | 0.6163 | 0.0433 | 0 | 0.16486 | 0.2111
7638 | 0 | 0.60906 | 0.0472 | 0 | 0.15729 | 0.2147
7639 | 0 | 0.60078 | 0.0537 | 0 | 0.14951 | 0.2195
7640 | 0.074 | 0.59665 | 0.0495 | 0.073 | 0.14305 | 0.208
7641 | 0.229 | 0.59871 | 0.0271 | 0.251 | 0.13825 | 0.1751
7642 | 0.379 | 0.602 | 0.0254 | 0.379 | 0.14015 | 0.1717
7643 | 0.457 | 0.60528 | 0.0698 | 0.443 | 0.14425 | 0.2632
7644 | 0.474 | 0.60857 | 0.0987 | 0.44 | 0.14845 | 0.3194
7645 | 0.43 | 0.61009 | 0.1011 | 0.348 | 0.15276 | 0.3229
7646 | 0.328 | 0.60596 | 0.0799 | 0.194 | 0.15718 | 0.2936
7647 | 0.161 | 0.60285 | 0.094 | 0.056 | 0.16171 | 0.3184
7648 | 0.003 | 0.60285 | 0.148 | 0 | 0.16635 | 0.3735
7649 | 0 | 0.6013 | 0.201 | 0 | 0.17111 | 0.3802
7650 | 0 | 0.60182 | 0.2357 | 0 | 0.17598 | 0.3618
7651 | 0 | 0.60234 | 0.2523 | 0 | 0.18097 | 0.3538
7652 | 0 | 0.60492 | 0.2403 | 0 | 0.18094 | 0.3598
7653 | 0 | 0.60234 | 0.2226 | 0 | 0.17159 | 0.3692
7654 | 0 | 0.6013 | 0.2141 | 0 | 0.15835 | 0.3715
7655 | 0 | 0.59871 | 0.2132 | 0 | 0.14354 | 0.3708
7656 | 0 | 0.602 | 0.2163 | 0 | 0.13222 | 0.3668
7657 | 0 | 0.60182 | 0.2147 | 0 | 0.12907 | 0.3632
7658 | 0 | 0.60492 | 0.2107 | 0 | 0.13267 | 0.3674
7659 | 0 | 0.60821 | 0.2118 | 0 | 0.13658 | 0.3893
7660 | 0 | 0.61149 | 0.2184 | 0 | 0.14058 | 0.4156
7661 | 0 | 0.61113 | 0.2349 | 0 | 0.14469 | 0.442
7662 | 0 | 0.60596 | 0.2512 | 0 | 0.1489 | 0.4484
7663 | 0 | 0.59975 | 0.2729 | 0 | 0.15323 | 0.4429
7664 | 0.013 | 0.59096 | 0.2789 | 0.001 | 0.15766 | 0.4302
7665 | 0.04 | 0.59044 | 0.2622 | 0.01 | 0.16049 | 0.4155
7666 | 0.052 | 0.59372 | 0.2852 | 0.019 | 0.16266 | 0.4219
7667 | 0.051 | 0.59701 | 0.3054 | 0.025 | 0.16733 | 0.4308
7668 | 0.043 | 0.60029 | 0.3005 | 0.022 | 0.17211 | 0.4231
7669 | 0.026 | 0.60358 | 0.296 | 0.015 | 0.17701 | 0.4137
7670 | 0.012 | 0.60686 | 0.3246 | 0.01 | 0.18202 | 0.4244
7671 | 0.001 | 0.61015 | 0.3234 | 0.003 | 0.17916 | 0.4215
7672 | 0 | 0.61343 | 0.349 | 0 | 0.16486 | 0.433
7673 | 0 | 0.61671 | 0.3622 | 0 | 0.15782 | 0.4122
7674 | 0 | 0.61999 | 0.3629 | 0 | 0.15361 | 0.4208
7675 | 0 | 0.62328 | 0.3535 | 0 | 0.15206 | 0.4102
7676 | 0 | 0.62655 | 0.3255 | 0 | 0.15518 | 0.3986
7677 | 0 | 0.62983 | 0.3228 | 0 | 0.15942 | 0.3893
7678 | 0 | 0.63311 | 0.3263 | 0 | 0.164 | 0.3702
7679 | 0 | 0.63638 | 0.3364 | 0 | 0.1687 | 0.3364
7680 | 0 | 0.63965 | 0.3075 | 0 | 0.17045 | 0.2903
7681 | 0 | 0.64292 | 0.2387 | 0 | 0.16932 | 0.2525
7682 | 0 | 0.64619 | 0.198 | 0 | 0.16932 | 0.2327
7683 | 0 | 0.64946 | 0.174 | 0 | 0.17159 | 0.2147
7684 | 0 | 0.65272 | 0.1506 | 0 | 0.17563 | 0.1817
7685 | 0 | 0.65598 | 0.1309 | 0 | 0.18035 | 0.1466
7686 | 0 | 0.65923 | 0.116 | 0 | 0.17798 | 0.1234
7687 | 0 | 0.66248 | 0.1111 | 0 | 0.17217 | 0.1202
7688 | 0.002 | 0.66573 | 0.1105 | 0.002 | 0.16212 | 0.129
7689 | 0.018 | 0.66897 | 0.1075 | 0.023 | 0.15465 | 0.1351
7690 | 0.033 | 0.67222 | 0.1052 | 0.051 | 0.149 | 0.1413
7691 | 0.044 | 0.67545 | 0.1171 | 0.045 | 0.146 | 0.155
7692 | 0.042 | 0.67868 | 0.1567 | 0.031 | 0.14403 | 0.198
7693 | 0.026 | 0.68191 | 0.2353 | 0.017 | 0.14822 | 0.2966
7694 | 0.012 | 0.68513 | 0.3094 | 0.012 | 0.15253 | 0.4108
7695 | 0.006 | 0.68835 | 0.344 | 0.012 | 0.15694 | 0.5121
7696 | 0 | 0.69156 | 0.3819 | 0 | 0.16146 | 0.5048
7697 | 0 | 0.69477 | 0.4134 | 0 | 0.1661 | 0.4738
7698 | 0 | 0.69797 | 0.4258 | 0 | 0.17085 | 0.4791
7699 | 0 | 0.70117 | 0.3804 | 0 | 0.17572 | 0.4484
7700 | 0 | 0.70435 | 0.3843 | 0 | 0.18071 | 0.4371
7701 | 0 | 0.70754 | 0.3773 | 0 | 0.18581 | 0.4357
7702 | 0 | 0.71072 | 0.3809 | 0 | 0.19104 | 0.4449
7703 | 0 | 0.71389 | 0.3947 | 0 | 0.19639 | 0.4466
7704 | 0 | 0.71705 | 0.4036 | 0 | 0.19261 | 0.4495
7705 | 0 | 0.72021 | 0.3929 | 0 | 0.18035 | 0.4244
7706 | 0 | 0.72336 | 0.3364 | 0 | 0.18035 | 0.341
7707 | 0 | 0.72651 | 0.3064 | 0 | 0.18544 | 0.2708
7708 | 0 | 0.72964 | 0.2933 | 0 | 0.19066 | 0.2281
7709 | 0 | 0.72567 | 0.2681 | 0 | 0.196 | 0.1799
7710 | 0 | 0.72269 | 0.2701 | 0 | 0.20147 | 0.1555
7711 | 0 | 0.72021 | 0.261 | 0 | 0.20706 | 0.1452
7712 | 0.002 | 0.72319 | 0.268 | 0.006 | 0.21277 | 0.1424
7713 | 0.018 | 0.72633 | 0.2622 | 0.039 | 0.21862 | 0.1243
7714 | 0.058 | 0.72947 | 0.2468 | 0.091 | 0.2246 | 0.1054
7715 | 0.127 | 0.7326 | 0.2607 | 0.161 | 0.2307 | 0.1229
7716 | 0.173 | 0.73572 | 0.3063 | 0.247 | 0.23694 | 0.1698
7717 | 0.17 | 0.73651 | 0.3274 | 0.236 | 0.24183 | 0.2217
7718 | 0.103 | 0.73749 | 0.3812 | 0.072 | 0.24107 | 0.2749
7719 | 0.024 | 0.73503 | 0.4122 | 0.014 | 0.24753 | 0.3235
7720 | 0 | 0.73208 | 0.406 | 0 | 0.25412 | 0.3759
7721 | 0 | 0.73521 | 0.3838 | 0 | 0.26085 | 0.3707
7722 | 0 | 0.73651 | 0.3868 | 0 | 0.26771 | 0.3742
7723 | 0 | 0.73454 | 0.3856 | 0 | 0.27471 | 0.3912
7724 | 0 | 0.73356 | 0.3831 | 0 | 0.27955 | 0.4028
7725 | 0 | 0.73307 | 0.3937 | 0 | 0.27955 | 0.42
7726 | 0 | 0.7306 | 0.4125 | 0 | 0.27955 | 0.4799
7727 | 0 | 0.73208 | 0.4328 | 0 | 0.28125 | 0.5702
7728 | 0 | 0.73307 | 0.4579 | 0 | 0.28296 | 0.6538
7729 | 0 | 0.73454 | 0.4844 | 0 | 0.28986 | 0.6783
7730 | 0 | 0.73766 | 0.4861 | 0 | 0.29728 | 0.6699
7731 | 0 | 0.737 | 0.5052 | 0 | 0.30484 | 0.6933
7732 | 0 | 0.72764 | 0.5079 | 0 | 0.31254 | 0.6688
7733 | 0 | 0.72269 | 0.5184 | 0 | 0.32037 | 0.6225
7734 | 0 | 0.72071 | 0.5363 | 0 | 0.32834 | 0.5942
7735 | 0 | 0.7222 | 0.5614 | 0 | 0.33644 | 0.5766
7736 | 0.011 | 0.7222 | 0.5584 | 0.008 | 0.3348 | 0.5032
7737 | 0.057 | 0.72467 | 0.5828 | 0.042 | 0.31683 | 0.4736
7738 | 0.112 | 0.72071 | 0.6321 | 0.064 | 0.3113 | 0.5047
7739 | 0.132 | 0.71474 | 0.7068 | 0.09 | 0.30947 | 0.5216
7740 | 0.182 | 0.70924 | 0.691 | 0.156 | 0.30313 | 0.541
7741 | 0.177 | 0.71074 | 0.6197 | 0.185 | 0.3108 | 0.5522
7742 | 0.085 | 0.70924 | 0.5322 | 0.073 | 0.3186 | 0.5117
7743 | 0.027 | 0.71242 | 0.5032 | 0.026 | 0.32654 | 0.5087
7744 | 0 | 0.71074 | 0.4951 | 0 | 0.33461 | 0.5102
7745 | 0 | 0.70774 | 0.4351 | 0 | 0.34282 | 0.4641
7746 | 0 | 0.70423 | 0.3911 | 0 | 0.35116 | 0.4524
7747 | 0 | 0.70624 | 0.3448 | 0 | 0.34651 | 0.445
7748 | 0 | 0.70824 | 0.3162 | 0 | 0.32337 | 0.4328
7749 | 0 | 0.70824 | 0.3252 | 0 | 0.31222 | 0.4261
7750 | 0 | 0.70624 | 0.3481 | 0 | 0.31039 | 0.4294
7751 | 0 | 0.6987 | 0.3704 | 0 | 0.30765 | 0.472
7752 | 0 | 0.6987 | 0.3605 | 0 | 0.30856 | 0.4527
7753 | 0 | 0.70189 | 0.3405 | 0 | 0.31632 | 0.4857
7754 | 0 | 0.70508 | 0.3196 | 0 | 0.32422 | 0.4581
7755 | 0 | 0.70827 | 0.252 | 0 | 0.33226 | 0.433
7756 | 0 | 0.71144 | 0.1903 | 0 | 0.33674 | 0.3758
7757 | 0 | 0.70824 | 0.1595 | 0 | 0.33192 | 0.3232
7758 | 0 | 0.70272 | 0.1534 | 0 | 0.33001 | 0.2836
7759 | 0 | 0.70122 | 0.1518 | 0 | 0.32905 | 0.2396
7760 | 0.006 | 0.70122 | 0.1593 | 0.006 | 0.33001 | 0.2322
7761 | 0.042 | 0.6992 | 0.1446 | 0.042 | 0.33288 | 0.2173
7762 | 0.094 | 0.6987 | 0.1154 | 0.071 | 0.33192 | 0.2011
7763 | 0.125 | 0.70189 | 0.1181 | 0.113 | 0.33192 | 0.2191
7764 | 0.097 | 0.70508 | 0.1248 | 0.169 | 0.3348 | 0.2133
7765 | 0.049 | 0.70824 | 0.1083 | 0.134 | 0.33965 | 0.1686
7766 | 0.026 | 0.70824 | 0.1155 | 0.063 | 0.34794 | 0.16
7767 | 0.005 | 0.71142 | 0.1333 | 0.013 | 0.35636 | 0.1843
7768 | 0 | 0.71459 | 0.1626 | 0 | 0.36492 | 0.2047
7769 | 0 | 0.71775 | 0.1788 | 0 | 0.3736 | 0.2134
7770 | 0 | 0.72091 | 0.186 | 0 | 0.38242 | 0.2247
7771 | 0 | 0.72406 | 0.2037 | 0 | 0.39136 | 0.2389
7772 | 0 | 0.7272 | 0.2276 | 0 | 0.40042 | 0.2593
7773 | 0 | 0.72912 | 0.2343 | 0 | 0.40568 | 0.264
7774 | 0 | 0.72912 | 0.2066 | 0 | 0.39275 | 0.2541
7775 | 0 | 0.73011 | 0.1669 | 0 | 0.3811 | 0.2094
7776 | 0 | 0.72764 | 0.1717 | 0 | 0.36354 | 0.2012
7777 | 0 | 0.72418 | 0.1648 | 0 | 0.34454 | 0.2008
7778 | 0 | 0.72732 | 0.1642 | 0 | 0.34062 | 0.2031
7779 | 0 | 0.73046 | 0.1586 | 0 | 0.33965 | 0.2006
7780 | 0 | 0.73358 | 0.1599 | 0 | 0.3416 | 0.1912
7781 | 0 | 0.7367 | 0.1728 | 0 | 0.34848 | 0.2021
7782 | 0 | 0.73982 | 0.1863 | 0 | 0.35691 | 0.2377
7783 | 0 | 0.74141 | 0.2066 | 0 | 0.36548 | 0.2642
7784 | 0.02 | 0.73896 | 0.2414 | 0.006 | 0.37417 | 0.3292
7785 | 0.156 | 0.74092 | 0.254 | 0.069 | 0.38215 | 0.3763
7786 | 0.321 | 0.74092 | 0.28 | 0.178 | 0.38006 | 0.4082
7787 | 0.372 | 0.74092 | 0.5065 | 0.173 | 0.37589 | 0.5777
7788 | 0.261 | 0.74385 | 0.5938 | 0.101 | 0.36252 | 0.7256
7789 | 0.101 | 0.74628 | 0.6135 | 0.048 | 0.33674 | 0.8185
7790 | 0.083 | 0.74336 | 0.6338 | 0.029 | 0.30674 | 0.8492
7791 | 0.029 | 0.74092 | 0.6969 | 0.005 | 0.28381 | 0.8508
7792 | 0 | 0.73896 | 0.745 | 0 | 0.29112 | 0.8594
7793 | 0 | 0.73994 | 0.7143 | 0 | 0.29857 | 0.8616
7794 | 0 | 0.73651 | 0.6755 | 0 | 0.30615 | 0.8551
7795 | 0 | 0.72962 | 0.6471 | 0 | 0.31387 | 0.8529
7796 | 0 | 0.72467 | 0.6047 | 0 | 0.32173 | 0.8332
7797 | 0 | 0.72021 | 0.5442 | 0 | 0.32972 | 0.7919
7798 | 0 | 0.72021 | 0.4614 | 0 | 0.33785 | 0.7499
7799 | 0 | 0.72319 | 0.4146 | 0 | 0.34611 | 0.6746
7800 | 0 | 0.72633 | 0.368 | 0 | 0.34454 | 0.5797
7801 | 0 | 0.71822 | 0.3366 | 0 | 0.33001 | 0.4893
7802 | 0 | 0.71124 | 0.294 | 0 | 0.3377 | 0.4241
7803 | 0 | 0.71024 | 0.2733 | 0 | 0.34596 | 0.3773
7804 | 0 | 0.71024 | 0.2752 | 0 | 0.32905 | 0.3508
7805 | 0 | 0.71024 | 0.2759 | 0 | 0.33717 | 0.3372
7806 | 0 | 0.70523 | 0.271 | 0 | 0.34542 | 0.3509
7807 | 0 | 0.70272 | 0.2517 | 0 | 0.3538 | 0.3422
7808 | 0.016 | 0.69971 | 0.2246 | 0.018 | 0.35146 | 0.3271
7809 | 0.074 | 0.69769 | 0.174 | 0.091 | 0.33867 | 0.2812
7810 | 0.183 | 0.69315 | 0.1405 | 0.134 | 0.34258 | 0.25
7811 | 0.312 | 0.69636 | 0.1435 | 0.119 | 0.35091 | 0.2432
7812 | 0.305 | 0.69568 | 0.1447 | 0.1 | 0.35747 | 0.244
7813 | 0.201 | 0.69618 | 0.1362 | 0.121 | 0.36604 | 0.2262
7814 | 0.116 | 0.69618 | 0.1493 | 0.103 | 0.37474 | 0.2167
7815 | 0.048 | 0.68911 | 0.2455 | 0.033 | 0.38357 | 0.2807
7816 | 0.001 | 0.68658 | 0.3687 | 0 | 0.35346 | 0.387
7817 | 0 | 0.68607 | 0.3946 | 0 | 0.3348 | 0.4417
7818 | 0 | 0.68929 | 0.3619 | 0 | 0.33384 | 0.4303
7819 | 0 | 0.6925 | 0.3132 | 0 | 0.32621 | 0.3964
7820 | 0 | 0.6957 | 0.2665 | 0 | 0.31869 | 0.3492
7821 | 0 | 0.68759 | 0.245 | 0 | 0.31039 | 0.291
7822 | 0 | 0.67947 | 0.2125 | 0 | 0.30765 | 0.2514
7823 | 0 | 0.67795 | 0.1838 | 0 | 0.30584 | 0.2229
7824 | 0 | 0.68117 | 0.1669 | 0 | 0.31355 | 0.2074
7825 | 0 | 0.6844 | 0.1579 | 0 | 0.3214 | 0.1876
7826 | 0 | 0.68761 | 0.1539 | 0 | 0.32939 | 0.175
7827 | 0 | 0.68911 | 0.1509 | 0 | 0.31406 | 0.1653
7828 | 0 | 0.68252 | 0.1553 | 0 | 0.32192 | 0.1643
7829 | 0 | 0.67591 | 0.1347 | 0 | 0.32991 | 0.1632
7830 | 0 | 0.67234 | 0.1153 | 0 | 0.33804 | 0.1613
7831 | 0 | 0.67132 | 0.0959 | 0 | 0.32243 | 0.1645
7832 | 0.007 | 0.66979 | 0.0849 | 0.001 | 0.3113 | 0.169
7833 | 0.044 | 0.66979 | 0.0634 | 0.02 | 0.30044 | 0.1503
7834 | 0.097 | 0.67132 | 0.0493 | 0.051 | 0.30134 | 0.1226
7835 | 0.139 | 0.67438 | 0.0398 | 0.074 | 0.29777 | 0.0994
7836 | 0.144 | 0.66979 | 0.0291 | 0.074 | 0.296 | 0.0788
7837 | 0.118 | 0.66315 | 0.0201 | 0.055 | 0.29336 | 0.0616
7838 | 0.068 | 0.65956 | 0.0184 | 0.03 | 0.28899 | 0.0579
7839 | 0.022 | 0.65751 | 0.0217 | 0.007 | 0.2964 | 0.0552
7840 | 0 | 0.65854 | 0.0315 | 0 | 0.30394 | 0.0435
7841 | 0 | 0.66179 | 0.0516 | 0 | 0.30856 | 0.0391
7842 | 0 | 0.66504 | 0.0744 | 0 | 0.29955 | 0.044
7843 | 0 | 0.66829 | 0.0857 | 0 | 0.28381 | 0.0452
7844 | 0 | 0.67153 | 0.0832 | 0 | 0.29073 | 0.0421
7845 | 0 | 0.66724 | 0.0672 | 0 | 0.29424 | 0.0343
7846 | 0 | 0.65751 | 0.0441 | 0 | 0.28125 | 0.0232
7847 | 0 | 0.65084 | 0.0235 | 0 | 0.27283 | 0.0134
7848 | 0 | 0.64776 | 0.0128 | 0 | 0.26706 | 0.0084
7849 | 0 | 0.65102 | 0.0095 | 0 | 0.27404 | 0.0066
7850 | 0 | 0.65428 | 0.006 | 0 | 0.28117 | 0.0039
7851 | 0 | 0.65754 | 0.0024 | 0 | 0.28726 | 0.0013
7852 | 0 | 0.66079 | 0.0013 | 0 | 0.27283 | 0.0005
7853 | 0 | 0.66404 | 0.0028 | 0 | 0.27786 | 0.0003
7854 | 0 | 0.66729 | 0.0086 | 0 | 0.28506 | 0.0016
7855 | 0 | 0.6703 | 0.0177 | 0 | 0.29239 | 0.009
7856 | 0.007 | 0.66979 | 0.0234 | 0.003 | 0.2821 | 0.0234
7857 | 0.042 | 0.66673 | 0.0153 | 0.031 | 0.27786 | 0.0279
7858 | 0.094 | 0.66673 | 0.0077 | 0.066 | 0.27534 | 0.0145
7859 | 0.144 | 0.66622 | 0.0049 | 0.145 | 0.28249 | 0.0054
7860 | 0.189 | 0.66775 | 0.0032 | 0.234 | 0.28977 | 0.0023
7861 | 0.211 | 0.66468 | 0.0026 | 0.225 | 0.29336 | 0.0008
7862 | 0.154 | 0.65598 | 0.0027 | 0.152 | 0.28467 | 0
7863 | 0.056 | 0.64416 | 0.0044 | 0.054 | 0.25897 | 0.0004
7864 | 0 | 0.63798 | 0.0103 | 0 | 0.22921 | 0.0036
7865 | 0 | 0.63798 | 0.0185 | 0 | 0.21712 | 0.0061
7866 | 0 | 0.64125 | 0.0245 | 0 | 0.21093 | 0.0062
7867 | 0 | 0.64452 | 0.025 | 0 | 0.20756 | 0.0059
7868 | 0 | 0.64779 | 0.0207 | 0 | 0.20823 | 0.006
7869 | 0 | 0.64725 | 0.0145 | 0 | 0.20556 | 0.0106
7870 | 0 | 0.63798 | 0.0106 | 0 | 0.2089 | 0.0268
7871 | 0 | 0.63489 | 0.0104 | 0 | 0.21466 | 0.0526
7872 | 0 | 0.63798 | 0.0154 | 0 | 0.22055 | 0.0849
7873 | 0 | 0.64125 | 0.019 | 0 | 0.22657 | 0.1198
7874 | 0 | 0.64452 | 0.0253 | 0 | 0.23272 | 0.1456
7875 | 0 | 0.64779 | 0.0403 | 0 | 0.239 | 0.1592
7876 | 0 | 0.65105 | 0.0492 | 0 | 0.24541 | 0.1567
7877 | 0 | 0.64827 | 0.0465 | 0 | 0.25196 | 0.1496
7878 | 0 | 0.6421 | 0.0513 | 0 | 0.25865 | 0.1483
7879 | 0 | 0.63643 | 0.0622 | 0 | 0.26542 | 0.1252
7880 | 0.002 | 0.63798 | 0.0671 | 0.015 | 0.2638 | 0.0979
7881 | 0.027 | 0.6354 | 0.0763 | 0.127 | 0.25897 | 0.072
7882 | 0.084 | 0.63868 | 0.0621 | 0.303 | 0.24335 | 0.0477
7883 | 0.128 | 0.64004 | 0.0543 | 0.376 | 0.22848 | 0.0394
7884 | 0.149 | 0.6421 | 0.0505 | 0.383 | 0.21573 | 0.0338
7885 | 0.132 | 0.64537 | 0.0493 | 0.337 | 0.19835 | 0.0329
7886 | 0.087 | 0.64622 | 0.0468 | 0.238 | 0.16904 | 0.0343
7887 | 0.031 | 0.64467 | 0.0606 | 0.102 | 0.1557 | 0.0491
7888 | 0 | 0.64416 | 0.1019 | 0.001 | 0.1602 | 0.0703
7889 | 0 | 0.64262 | 0.1371 | 0 | 0.1648 | 0.0899
7890 | 0 | 0.6385 | 0.1501 | 0 | 0.16952 | 0.1008
7891 | 0 | 0.64004 | 0.1405 | 0 | 0.17436 | 0.0865
7892 | 0 | 0.63437 | 0.1041 | 0 | 0.17931 | 0.057
7893 | 0 | 0.63282 | 0.0645 | 0 | 0.18438 | 0.0388
7894 | 0 | 0.62818 | 0.0374 | 0 | 0.18957 | 0.0299
7895 | 0 | 0.62715 | 0.0275 | 0 | 0.19489 | 0.0221
7896 | 0 | 0.62353 | 0.0216 | 0 | 0.20033 | 0.0187
7897 | 0 | 0.62663 | 0.0139 | 0 | 0.20589 | 0.017
7898 | 0 | 0.62991 | 0.008 | 0 | 0.21158 | 0.0149
7899 | 0 | 0.63319 | 0.0038 | 0 | 0.2174 | 0.0119
7900 | 0 | 0.63282 | 0.0025 | 0 | 0.22335 | 0.0105
7901 | 0 | 0.63386 | 0.0042 | 0 | 0.22943 | 0.0092
7902 | 0 | 0.62508 | 0.0062 | 0 | 0.23564 | 0.0061
7903 | 0 | 0.61733 | 0.0091 | 0 | 0.23508 | 0.0043
7904 | 0.009 | 0.61216 | 0.0107 | 0.002 | 0.22848 | 0.0024
7905 | 0.054 | 0.61113 | 0.0074 | 0.027 | 0.21643 | 0.0006
7906 | 0.112 | 0.61371 | 0.0034 | 0.051 | 0.20689 | 0.002
7907 | 0.15 | 0.61526 | 0.0013 | 0.072 | 0.19261 | 0.0047
7908 | 0.165 | 0.61785 | 0.0006 | 0.088 | 0.18517 | 0.0082
7909 | 0.17 | 0.6194 | 0.001 | 0.072 | 0.18094 | 0.0131
7910 | 0.128 | 0.62198 | 0.0021 | 0.04 | 0.17798 | 0.0185
7911 | 0.052 | 0.61837 | 0.0054 | 0.01 | 0.17505 | 0.0225
7912 | 0 | 0.61475 | 0.0147 | 0 | 0.16932 | 0.0271
7913 | 0 | 0.61371 | 0.0242 | 0 | 0.17159 | 0.0326
7914 | 0 | 0.61423 | 0.0252 | 0 | 0.17389 | 0.0392
7915 | 0 | 0.61751 | 0.02 | 0 | 0.17883 | 0.0474
7916 | 0 | 0.62079 | 0.0157 | 0 | 0.18389 | 0.0627
7917 | 0 | 0.61785 | 0.0116 | 0 | 0.18907 | 0.0846
7918 | 0 | 0.61992 | 0.0106 | 0 | 0.19438 | 0.1057
7919 | 0 | 0.6163 | 0.0124 | 0 | 0.19981 | 0.1242
7920 | 0 | 0.61423 | 0.0144 | 0 | 0.20536 | 0.1378
7921 | 0 | 0.61751 | 0.0155 | 0 | 0.21104 | 0.1489
7922 | 0 | 0.62079 | 0.0178 | 0 | 0.21684 | 0.1591
7923 | 0 | 0.62408 | 0.0198 | 0 | 0.22278 | 0.166
7924 | 0 | 0.62735 | 0.0191 | 0 | 0.22776 | 0.1701
7925 | 0 | 0.63063 | 0.0175 | 0 | 0.21712 | 0.1779
7926 | 0 | 0.63231 | 0.0193 | 0 | 0.20225 | 0.1899
7927 | 0 | 0.62198 | 0.0221 | 0 | 0.18948 | 0.202
7928 | 0.012 | 0.61423 | 0.0265 | 0 | 0.18154 | 0.2146
7929 | 0.071 | 0.61216 | 0.0334 | 0.015 | 0.17798 | 0.2449
7930 | 0.153 | 0.61545 | 0.037 | 0.042 | 0.17563 | 0.2802
7931 | 0.223 | 0.61475 | 0.0453 | 0.062 | 0.17563 | 0.3
7932 | 0.258 | 0.6163 | 0.0552 | 0.074 | 0.17505 | 0.3437
7933 | 0.25 | 0.6163 | 0.0663 | 0.075 | 0.17622 | 0.3787
7934 | 0.176 | 0.61371 | 0.0817 | 0.04 | 0.17622 | 0.4019
7935 | 0.071 | 0.60078 | 0.0919 | 0.007 | 0.18121 | 0.443
7936 | 0 | 0.59251 | 0.1267 | 0 | 0.18633 | 0.4927
7937 | 0 | 0.58889 | 0.1836 | 0 | 0.19157 | 0.5259
7938 | 0 | 0.59217 | 0.2371 | 0 | 0.19693 | 0.557
7939 | 0 | 0.59546 | 0.2648 | 0 | 0.20242 | 0.5516
7940 | 0 | 0.59874 | 0.2901 | 0 | 0.20803 | 0.5542
7941 | 0 | 0.60203 | 0.3026 | 0 | 0.21377 | 0.5723
7942 | 0 | 0.60182 | 0.3045 | 0 | 0.2123 | 0.5744
7943 | 0 | 0.59923 | 0.3169 | 0 | 0.2016 | 0.5746
7944 | 0 | 0.59561 | 0.3283 | 0 | 0.18948 | 0.5768
7945 | 0 | 0.59199 | 0.3392 | 0 | 0.18275 | 0.5452
7946 | 0 | 0.58992 | 0.3512 | 0 | 0.17332 | 0.5404
7947 | 0 | 0.59303 | 0.3455 | 0 | 0.16708 | 0.5105
7948 | 0 | 0.59251 | 0.3438 | 0 | 0.16431 | 0.4915
7949 | 0 | 0.59354 | 0.3316 | 0 | 0.16486 | 0.459
7950 | 0 | 0.59354 | 0.316 | 0 | 0.1682 | 0.4345
7951 | 0 | 0.59406 | 0.3152 | 0 | 0.16989 | 0.3966
7952 | 0.015 | 0.58889 | 0.2915 | 0.016 | 0.17473 | 0.3683
7953 | 0.067 | 0.58113 | 0.237 | 0.116 | 0.17969 | 0.3406
7954 | 0.132 | 0.5801 | 0.1993 | 0.247 | 0.18477 | 0.308
7955 | 0.217 | 0.5832 | 0.2383 | 0.359 | 0.18998 | 0.3424
7956 | 0.302 | 0.58648 | 0.2779 | 0.39 | 0.1953 | 0.4089
7957 | 0.341 | 0.58579 | 0.291 | 0.346 | 0.20075 | 0.4449
7958 | 0.251 | 0.58372 | 0.2875 | 0.245 | 0.20632 | 0.479
7959 | 0.1 | 0.5832 | 0.3244 | 0.098 | 0.21202 | 0.5056
7960 | 0.001 | 0.58423 | 0.3865 | 0 | 0.20756 | 0.5373
7961 | 0 | 0.58423 | 0.3758 | 0 | 0.18948 | 0.5469
7962 | 0 | 0.58752 | 0.3605 | 0 | 0.17739 | 0.5921
7963 | 0 | 0.58785 | 0.3519 | 0 | 0.17102 | 0.6213
7964 | 0 | 0.58889 | 0.3574 | 0 | 0.16321 | 0.6281
7965 | 0 | 0.58682 | 0.3731 | 0 | 0.1557 | 0.603
7966 | 0 | 0.58062 | 0.3664 | 0 | 0.15361 | 0.5866
7967 | 0 | 0.5801 | 0.358 | 0 | 0.1531 | 0.5681
7968 | 0 | 0.58165 | 0.3208 | 0 | 0.15752 | 0.542
7969 | 0 | 0.58493 | 0.3062 | 0 | 0.16206 | 0.5349
7970 | 0 | 0.58822 | 0.2932 | 0 | 0.16671 | 0.5309
7971 | 0 | 0.5915 | 0.2796 | 0 | 0.17045 | 0.5071
7972 | 0 | 0.59478 | 0.2703 | 0 | 0.17217 | 0.4824
7973 | 0 | 0.59807 | 0.2573 | 0 | 0.1768 | 0.4629
7974 | 0 | 0.59251 | 0.2572 | 0 | 0.18181 | 0.4479
7975 | 0 | 0.58372 | 0.2553 | 0 | 0.18695 | 0.4439
7976 | 0.033 | 0.58113 | 0.225 | 0.029 | 0.1922 | 0.411
7977 | 0.172 | 0.58113 | 0.1441 | 0.186 | 0.19451 | 0.3122
7978 | 0.295 | 0.58442 | 0.1252 | 0.321 | 0.18517 | 0.2426
7979 | 0.361 | 0.5877 | 0.2121 | 0.392 | 0.17563 | 0.2636
7980 | 0.362 | 0.59098 | 0.1985 | 0.405 | 0.17102 | 0.2227
7981 | 0.304 | 0.59427 | 0.1673 | 0.361 | 0.16652 | 0.1761
7982 | 0.197 | 0.59755 | 0.1219 | 0.258 | 0.16376 | 0.1374
7983 | 0.078 | 0.60084 | 0.1277 | 0.105 | 0.16266 | 0.1265
7984 | 0 | 0.60412 | 0.1586 | 0 | 0.16733 | 0.1213
7985 | 0 | 0.60492 | 0.1554 | 0 | 0.17211 | 0.1057
7986 | 0 | 0.60389 | 0.1294 | 0 | 0.17701 | 0.0973
7987 | 0 | 0.59975 | 0.1 | 0 | 0.18202 | 0.1032
7988 | 0 | 0.59871 | 0.0789 | 0 | 0.18716 | 0.1216
7989 | 0 | 0.6013 | 0.0684 | 0 | 0.18094 | 0.149
7990 | 0 | 0.60027 | 0.0676 | 0 | 0.17045 | 0.1838
7991 | 0 | 0.60234 | 0.0778 | 0 | 0.15782 | 0.221
7992 | 0 | 0.60182 | 0.0952 | 0 | 0.15258 | 0.2557
7993 | 0 | 0.59975 | 0.1148 | 0 | 0.15518 | 0.2937
7994 | 0 | 0.59975 | 0.1333 | 0 | 0.15676 | 0.3318
7995 | 0 | 0.59975 | 0.1462 | 0 | 0.15835 | 0.3554
7996 | 0 | 0.5982 | 0.1427 | 0 | 0.15835 | 0.3405
7997 | 0 | 0.59665 | 0.1356 | 0 | 0.15782 | 0.3275
7998 | 0 | 0.5982 | 0.1304 | 0 | 0.15888 | 0.3247
7999 | 0 | 0.59509 | 0.134 | 0 | 0.16157 | 0.3311
8000 | 0.038 | 0.59303 | 0.1326 | 0.013 | 0.16621 | 0.3346
8001 | 0.215 | 0.58475 | 0.1003 | 0.152 | 0.16932 | 0.2958
8002 | 0.348 | 0.58803 | 0.1555 | 0.282 | 0.1682 | 0.3003
8003 | 0.416 | 0.58992 | 0.1769 | 0.333 | 0.16596 | 0.3137
8004 | 0.424 | 0.59321 | 0.1732 | 0.324 | 0.17071 | 0.3208
8005 | 0.374 | 0.59649 | 0.163 | 0.258 | 0.17447 | 0.3138
8006 | 0.265 | 0.5982 | 0.1322 | 0.161 | 0.17943 | 0.3169
8007 | 0.114 | 0.59509 | 0.1661 | 0.056 | 0.1845 | 0.3573
8008 | 0 | 0.58579 | 0.2408 | 0 | 0.1897 | 0.4238
8009 | 0 | 0.5832 | 0.2447 | 0 | 0.18762 | 0.4394
8010 | 0 | 0.58113 | 0.2275 | 0 | 0.18154 | 0.4183
8011 | 0 | 0.58442 | 0.2168 | 0 | 0.17217 | 0.4233
8012 | 0 | 0.58734 | 0.2101 | 0 | 0.15942 | 0.4399
8013 | 0 | 0.58734 | 0.2037 | 0 | 0.15518 | 0.4309
8014 | 0 | 0.58579 | 0.1994 | 0 | 0.15518 | 0.4219
8015 | 0 | 0.58527 | 0.2054 | 0 | 0.15835 | 0.5114
8016 | 0 | 0.58682 | 0.2059 | 0 | 0.16291 | 0.5241
8017 | 0 | 0.5901 | 0.2276 | 0 | 0.16758 | 0.5644
8018 | 0 | 0.59339 | 0.2367 | 0 | 0.17237 | 0.5541
8019 | 0 | 0.59667 | 0.2828 | 0 | 0.17727 | 0.6341
8020 | 0 | 0.59996 | 0.3201 | 0 | 0.18229 | 0.6463
8021 | 0 | 0.5982 | 0.3635 | 0 | 0.18744 | 0.665
8022 | 0 | 0.59561 | 0.3658 | 0 | 0.18275 | 0.6639
8023 | 0 | 0.5863 | 0.4172 | 0 | 0.17389 | 0.6712
8024 | 0.001 | 0.58113 | 0.4556 | 0 | 0.16932 | 0.6595
8025 | 0.019 | 0.58442 | 0.4976 | 0.006 | 0.16212 | 0.6214
8026 | 0.031 | 0.58682 | 0.4647 | 0.013 | 0.1557 | 0.5668
8027 | 0.022 | 0.5901 | 0.4323 | 0.019 | 0.15465 | 0.4963
8028 | 0.022 | 0.59339 | 0.4324 | 0.019 | 0.15888 | 0.4913
8029 | 0.014 | 0.59667 | 0.441 | 0.016 | 0.16212 | 0.4838
8030 | 0.006 | 0.59509 | 0.4562 | 0.006 | 0.16596 | 0.5198
8031 | 0 | 0.58423 | 0.4547 | 0 | 0.16932 | 0.5268
8032 | 0 | 0.58269 | 0.4395 | 0 | 0.16876 | 0.5118
8033 | 0 | 0.58113 | 0.4355 | 0 | 0.16876 | 0.4948
8034 | 0 | 0.58442 | 0.4183 | 0 | 0.17159 | 0.4855
8035 | 0 | 0.58734 | 0.4226 | 0 | 0.17045 | 0.4928
8036 | 0 | 0.59062 | 0.4288 | 0 | 0.16541 | 0.5225
8037 | 0 | 0.5863 | 0.4304 | 0 | 0.16157 | 0.5536
8038 | 0 | 0.58217 | 0.4697 | 0 | 0.16212 | 0.5427
8039 | 0 | 0.57958 | 0.509 | 0 | 0.16266 | 0.5163
8040 | 0 | 0.58269 | 0.5172 | 0 | 0.16321 | 0.5286
8041 | 0 | 0.58597 | 0.533 | 0 | 0.16321 | 0.5443
8042 | 0 | 0.58925 | 0.5382 | 0 | 0.16376 | 0.5484
8043 | 0 | 0.59253 | 0.5574 | 0 | 0.16431 | 0.5329
8044 | 0 | 0.59199 | 0.5444 | 0 | 0.16541 | 0.5444
8045 | 0 | 0.59044 | 0.5605 | 0 | 0.17014 | 0.5752
8046 | 0 | 0.58734 | 0.5771 | 0 | 0.17389 | 0.606
8047 | 0 | 0.59062 | 0.5889 | 0 | 0.17389 | 0.6611
8048 | 0 | 0.58734 | 0.6338 | 0 | 0.17389 | 0.7134
8049 | 0.003 | 0.58579 | 0.6703 | 0.004 | 0.16764 | 0.7506
8050 | 0.012 | 0.57958 | 0.7206 | 0.02 | 0.16932 | 0.8114
8051 | 0.022 | 0.58165 | 0.726 | 0.031 | 0.17217 | 0.8267
8052 | 0.024 | 0.57803 | 0.7502 | 0.034 | 0.17707 | 0.8479
8053 | 0.015 | 0.58132 | 0.7597 | 0.039 | 0.18208 | 0.8541
8054 | 0.01 | 0.58165 | 0.7818 | 0.025 | 0.17332 | 0.8606
8055 | 0.001 | 0.577 | 0.8023 | 0.003 | 0.15995 | 0.8608
8056 | 0 | 0.57029 | 0.8062 | 0 | 0.1465 | 0.8586
8057 | 0 | 0.56977 | 0.8135 | 0 | 0.1392 | 0.8697
8058 | 0 | 0.56874 | 0.8181 | 0 | 0.13497 | 0.8815
8059 | 0 | 0.57202 | 0.8384 | 0 | 0.13893 | 0.8995
8060 | 0 | 0.5739 | 0.8571 | 0 | 0.143 | 0.9134
8061 | 0 | 0.57545 | 0.8699 | 0 | 0.14717 | 0.9226
8062 | 0 | 0.56926 | 0.8803 | 0 | 0.15145 | 0.9289
8063 | 0 | 0.56874 | 0.8881 | 0 | 0.15583 | 0.9241
8064 | 0 | 0.56462 | 0.8821 | 0 | 0.16033 | 0.9123
8065 | 0 | 0.56789 | 0.8655 | 0 | 0.15835 | 0.8879
8066 | 0 | 0.57117 | 0.8422 | 0 | 0.15995 | 0.8418
8067 | 0 | 0.57444 | 0.7986 | 0 | 0.16376 | 0.7908
8068 | 0 | 0.57772 | 0.7486 | 0 | 0.16431 | 0.7247
8069 | 0 | 0.5739 | 0.6897 | 0 | 0.16901 | 0.6564
8070 | 0 | 0.57287 | 0.5864 | 0 | 0.17383 | 0.5738
8071 | 0 | 0.57184 | 0.4622 | 0 | 0.17877 | 0.4977
8072 | 0.031 | 0.57132 | 0.3493 | 0.017 | 0.18154 | 0.4396
8073 | 0.154 | 0.57339 | 0.2376 | 0.166 | 0.18094 | 0.3518
8074 | 0.305 | 0.5739 | 0.1715 | 0.307 | 0.17563 | 0.2692
8075 | 0.382 | 0.577 | 0.2198 | 0.379 | 0.1682 | 0.3617
8076 | 0.405 | 0.57907 | 0.2656 | 0.389 | 0.16486 | 0.4053
8077 | 0.362 | 0.57958 | 0.2632 | 0.34 | 0.16431 | 0.3838
8078 | 0.255 | 0.58062 | 0.2444 | 0.233 | 0.15835 | 0.3455
8079 | 0.098 | 0.57803 | 0.2692 | 0.079 | 0.15361 | 0.3431
8080 | 0 | 0.56823 | 0.3214 | 0 | 0.15623 | 0.376
8081 | 0 | 0.56874 | 0.3318 | 0 | 0.15835 | 0.376
8082 | 0 | 0.56874 | 0.3182 | 0 | 0.15942 | 0.3563
8083 | 0 | 0.56823 | 0.3009 | 0 | 0.15782 | 0.338
8084 | 0 | 0.56771 | 0.279 | 0 | 0.15518 | 0.3149
8085 | 0 | 0.5641 | 0.2395 | 0 | 0.15835 | 0.2805
8086 | 0 | 0.5672 | 0.1933 | 0 | 0.15413 | 0.261
8087 | 0 | 0.57047 | 0.1408 | 0 | 0.15104 | 0.2177
8088 | 0 | 0.57375 | 0.0991 | 0 | 0.15002 | 0.1664
8089 | 0 | 0.57649 | 0.067 | 0 | 0.148 | 0.1205
8090 | 0 | 0.57339 | 0.0467 | 0 | 0.148 | 0.0834
8091 | 0 | 0.56977 | 0.0334 | 0 | 0.1485 | 0.0609
8092 | 0 | 0.56668 | 0.0235 | 0 | 0.15281 | 0.0508
8093 | 0 | 0.56307 | 0.0189 | 0 | 0.15723 | 0.0507
8094 | 0 | 0.56634 | 0.0172 | 0 | 0.16176 | 0.0537
8095 | 0 | 0.56962 | 0.0158 | 0 | 0.16641 | 0.0565
8096 | 0.011 | 0.57029 | 0.0136 | 0.013 | 0.17117 | 0.0587
8097 | 0.086 | 0.56359 | 0.0094 | 0.138 | 0.16652 | 0.0599
8098 | 0.207 | 0.55329 | 0.0063 | 0.267 | 0.16157 | 0.0569
8099 | 0.337 | 0.5497 | 0.0067 | 0.363 | 0.15676 | 0.0523
8100 | 0.388 | 0.55296 | 0.01 | 0.383 | 0.15361 | 0.0587
8101 | 0.357 | 0.55622 | 0.0134 | 0.332 | 0.15104 | 0.0704
8102 | 0.254 | 0.55949 | 0.02 | 0.22 | 0.14699 | 0.0948
8103 | 0.097 | 0.56276 | 0.0368 | 0.063 | 0.13777 | 0.1286
8104 | 0 | 0.56307 | 0.0535 | 0 | 0.13777 | 0.1611
8105 | 0 | 0.55638 | 0.0681 | 0 | 0.13825 | 0.1904
8106 | 0 | 0.55689 | 0.0817 | 0 | 0.13683 | 0.2072
8107 | 0 | 0.55689 | 0.0921 | 0 | 0.13637 | 0.2006
8108 | 0 | 0.55998 | 0.0946 | 0 | 0.13637 | 0.1712
8109 | 0 | 0.56325 | 0.0923 | 0 | 0.1359 | 0.1408
8110 | 0 | 0.56307 | 0.076 | 0 | 0.13683 | 0.1085
8111 | 0 | 0.56359 | 0.0582 | 0 | 0.14084 | 0.0838
8112 | 0 | 0.56307 | 0.0472 | 0 | 0.14496 | 0.0722
8113 | 0 | 0.56256 | 0.04 | 0 | 0.14918 | 0.0704
8114 | 0 | 0.56153 | 0.0331 | 0 | 0.15351 | 0.0704
8115 | 0 | 0.55689 | 0.027 | 0 | 0.15795 | 0.0781
8116 | 0 | 0.55638 | 0.0209 | 0 | 0.1625 | 0.0912
8117 | 0 | 0.55535 | 0.0156 | 0 | 0.16716 | 0.0999
8118 | 0 | 0.55638 | 0.0125 | 0 | 0.17194 | 0.1073
8119 | 0 | 0.55947 | 0.0112 | 0 | 0.17683 | 0.1105
8120 | 0.01 | 0.55947 | 0.0102 | 0 | 0.17798 | 0.1088
8121 | 0.071 | 0.55998 | 0.006 | 0.032 | 0.17217 | 0.0952
8122 | 0.141 | 0.55535 | 0.0039 | 0.081 | 0.16708 | 0.0806
8123 | 0.187 | 0.55741 | 0.0046 | 0.125 | 0.16157 | 0.0748
8124 | 0.204 | 0.56068 | 0.0059 | 0.125 | 0.15465 | 0.0772
8125 | 0.189 | 0.56395 | 0.0077 | 0.101 | 0.14015 | 0.0864
8126 | 0.13 | 0.56722 | 0.0121 | 0.052 | 0.13086 | 0.1077
8127 | 0.041 | 0.5705 | 0.0239 | 0.009 | 0.12643 | 0.1445
8128 | 0 | 0.57377 | 0.0328 | 0 | 0.13017 | 0.1711
8129 | 0 | 0.56874 | 0.0326 | 0 | 0.134 | 0.1743
8130 | 0 | 0.56616 | 0.0313 | 0 | 0.13794 | 0.1751
8131 | 0 | 0.55947 | 0.0326 | 0 | 0.14198 | 0.1845
8132 | 0 | 0.55638 | 0.0381 | 0 | 0.14612 | 0.1867
8133 | 0 | 0.55278 | 0.0462 | 0 | 0.15038 | 0.1867
8134 | 0 | 0.55604 | 0.0525 | 0 | 0.15473 | 0.1856
8135 | 0 | 0.55931 | 0.0522 | 0 | 0.1592 | 0.1785
8136 | 0 | 0.56258 | 0.0479 | 0 | 0.16049 | 0.1698
8137 | 0 | 0.56585 | 0.0423 | 0 | 0.16049 | 0.1603
8138 | 0 | 0.56913 | 0.0387 | 0 | 0.16049 | 0.152
8139 | 0 | 0.57241 | 0.0372 | 0 | 0.15995 | 0.1451
8140 | 0 | 0.57568 | 0.0353 | 0 | 0.1557 | 0.1388
8141 | 0 | 0.577 | 0.0329 | 0 | 0.1485 | 0.1361
8142 | 0 | 0.57184 | 0.0299 | 0 | 0.14354 | 0.1348
8143 | 0 | 0.57235 | 0.0315 | 0 | 0.13313 | 0.1389
8144 | 0.03 | 0.57081 | 0.034 | 0.003 | 0.12907 | 0.1467
8145 | 0.175 | 0.57408 | 0.025 | 0.076 | 0.12643 | 0.151
8146 | 0.337 | 0.57736 | 0.0241 | 0.233 | 0.1273 | 0.1486
8147 | 0.411 | 0.58064 | 0.0287 | 0.309 | 0.13106 | 0.1477
8148 | 0.422 | 0.58393 | 0.03 | 0.309 | 0.13492 | 0.1488
8149 | 0.372 | 0.57958 | 0.0312 | 0.258 | 0.13889 | 0.155
8150 | 0.262 | 0.57907 | 0.0349 | 0.16 | 0.14295 | 0.1717
8151 | 0.097 | 0.57597 | 0.0645 | 0.045 | 0.14712 | 0.2126
8152 | 0 | 0.57925 | 0.1074 | 0 | 0.1514 | 0.2607
8153 | 0 | 0.5801 | 0.1439 | 0 | 0.15578 | 0.2994
8154 | 0 | 0.5801 | 0.1631 | 0 | 0.16028 | 0.3087
8155 | 0 | 0.57132 | 0.1687 | 0 | 0.16488 | 0.3096
8156 | 0 | 0.56462 | 0.1672 | 0 | 0.16764 | 0.3117
8157 | 0 | 0.56101 | 0.1583 | 0 | 0.15835 | 0.3189
8158 | 0 | 0.56428 | 0.1477 | 0 | 0.146 | 0.3361
8159 | 0 | 0.56756 | 0.1485 | 0 | 0.13497 | 0.3433
8160 | 0 | 0.57083 | 0.1387 | 0 | 0.12907 | 0.3232
8161 | 0 | 0.57411 | 0.1529 | 0 | 0.12599 | 0.3328
8162 | 0 | 0.57739 | 0.1562 | 0 | 0.12972 | 0.3197
8163 | 0 | 0.57855 | 0.1797 | 0 | 0.13354 | 0.3125
8164 | 0 | 0.57081 | 0.1862 | 0 | 0.13747 | 0.2987
8165 | 0 | 0.56616 | 0.1958 | 0 | 0.1415 | 0.2694
8166 | 0 | 0.5672 | 0.1989 | 0 | 0.14403 | 0.2371
8167 | 0 | 0.57047 | 0.1926 | 0 | 0.14403 | 0.2185
8168 | 0.003 | 0.57375 | 0.1832 | 0 | 0.14256 | 0.1971
8169 | 0.034 | 0.5739 | 0.1506 | 0.016 | 0.14305 | 0.1506
8170 | 0.068 | 0.57545 | 0.103 | 0.052 | 0.14208 | 0.0865
8171 | 0.081 | 0.57287 | 0.0679 | 0.082 | 0.14354 | 0.049
8172 | 0.075 | 0.57615 | 0.0474 | 0.092 | 0.14699 | 0.0248
8173 | 0.052 | 0.57943 | 0.0421 | 0.088 | 0.1485 | 0.0131
8174 | 0.022 | 0.58271 | 0.0432 | 0.058 | 0.15053 | 0.0085
8175 | 0.003 | 0.577 | 0.0399 | 0.01 | 0.15489 | 0.0044
8176 | 0 | 0.56513 | 0.033 | 0 | 0.15936 | 0.002
8177 | 0 | 0.5641 | 0.0234 | 0 | 0.16395 | 0.0014
8178 | 0 | 0.55998 | 0.0176 | 0 | 0.15835 | 0.0012
8179 | 0 | 0.55998 | 0.0132 | 0 | 0.14699 | 0.0009
8180 | 0 | 0.55021 | 0.0071 | 0 | 0.13222 | 0.0004
8181 | 0 | 0.54764 | 0.0021 | 0 | 0.12128 | 0.0025
8182 | 0 | 0.54303 | 0.0005 | 0 | 0.11796 | 0.0086
8183 | 0 | 0.5461 | 0.0014 | 0 | 0.12044 | 0.0229
8184 | 0 | 0.54936 | 0.008 | 0 | 0.12402 | 0.0464
8185 | 0 | 0.55262 | 0.0237 | 0 | 0.1277 | 0.0679
8186 | 0 | 0.55589 | 0.0408 | 0 | 0.13147 | 0.0759
8187 | 0 | 0.55916 | 0.051 | 0 | 0.13534 | 0.0929
8188 | 0 | 0.56243 | 0.0562 | 0 | 0.13777 | 0.108
8189 | 0 | 0.5657 | 0.0643 | 0 | 0.13967 | 0.1219
8190 | 0 | 0.55792 | 0.0763 | 0 | 0.14376 | 0.1397
8191 | 0 | 0.54251 | 0.0924 | 0 | 0.1465 | 0.1625
8192 | 0.004 | 0.53586 | 0.1071 | 0 | 0.1455 | 0.1945
8193 | 0.042 | 0.53382 | 0.1012 | 0.014 | 0.14208 | 0.2276
8194 | 0.09 | 0.53706 | 0.0913 | 0.041 | 0.13543 | 0.2505
8195 | 0.123 | 0.54031 | 0.1 | 0.07 | 0.13131 | 0.2602
8196 | 0.136 | 0.54356 | 0.1257 | 0.063 | 0.12512 | 0.2658
8197 | 0.111 | 0.54682 | 0.1284 | 0.034 | 0.12426 | 0.2786
8198 | 0.062 | 0.55008 | 0.1364 | 0.013 | 0.12383 | 0.302
8199 | 0.011 | 0.54713 | 0.1981 | 0.001 | 0.12298 | 0.3465
8200 | 0 | 0.55039 | 0.2637 | 0 | 0.12213 | 0.393
8201 | 0 | 0.54713 | 0.291 | 0 | 0.1234 | 0.4436
8202 | 0 | 0.55039 | 0.3116 | 0 | 0.12512 | 0.528
8203 | 0 | 0.55329 | 0.348 | 0 | 0.12883 | 0.5379
8204 | 0 | 0.55586 | 0.374 | 0 | 0.13263 | 0.5352
8205 | 0 | 0.55792 | 0.4041 | 0 | 0.13653 | 0.5496
8206 | 0 | 0.55638 | 0.4227 | 0 | 0.14053 | 0.5691
8207 | 0 | 0.55432 | 0.4329 | 0 | 0.14464 | 0.5863
8208 | 0 | 0.54508 | 0.4456 | 0 | 0.14885 | 0.5985
8209 | 0 | 0.53688 | 0.4572 | 0 | 0.14403 | 0.6034
8210 | 0 | 0.5379 | 0.4638 | 0 | 0.13497 | 0.6076
8211 | 0 | 0.54116 | 0.4712 | 0 | 0.13267 | 0.6161
8212 | 0 | 0.54441 | 0.4807 | 0 | 0.13451 | 0.6226
8213 | 0 | 0.54767 | 0.4866 | 0 | 0.1359 | 0.6227
8214 | 0 | 0.55093 | 0.4894 | 0 | 0.13637 | 0.6211
8215 | 0 | 0.55419 | 0.4932 | 0 | 0.13683 | 0.6269
8216 | 0.009 | 0.55586 | 0.4883 | 0 | 0.13825 | 0.6047
8217 | 0.062 | 0.54508 | 0.4627 | 0.021 | 0.14015 | 0.6491
8218 | 0.113 | 0.54149 | 0.4395 | 0.048 | 0.13637 | 0.6393
8219 | 0.137 | 0.54354 | 0.4389 | 0.057 | 0.13359 | 0.6112
8220 | 0.127 | 0.5468 | 0.4591 | 0.045 | 0.13222 | 0.6083
8221 | 0.084 | 0.55005 | 0.4676 | 0.022 | 0.13086 | 0.5576
8222 | 0.036 | 0.55332 | 0.468 | 0.006 | 0.13472 | 0.5386
8223 | 0.004 | 0.55658 | 0.4784 | 0 | 0.13777 | 0.5303
8224 | 0 | 0.55483 | 0.4679 | 0 | 0.14063 | 0.5526
8225 | 0 | 0.54918 | 0.4749 | 0 | 0.14474 | 0.5718
8226 | 0 | 0.54149 | 0.475 | 0 | 0.14895 | 0.5272
8227 | 0 | 0.54474 | 0.4352 | 0 | 0.15328 | 0.5054
8228 | 0 | 0.548 | 0.4222 | 0 | 0.15623 | 0.5125
8229 | 0 | 0.55126 | 0.444 | 0 | 0.15206 | 0.5405
8230 | 0 | 0.55453 | 0.4446 | 0 | 0.14159 | 0.5218
8231 | 0 | 0.55227 | 0.4233 | 0 | 0.12512 | 0.4778
8232 | 0 | 0.54149 | 0.3781 | 0 | 0.11714 | 0.4463
8233 | 0 | 0.54046 | 0.3445 | 0 | 0.11274 | 0.3982
8234 | 0 | 0.54372 | 0.3428 | 0 | 0.11117 | 0.3727
8235 | 0 | 0.54697 | 0.3801 | 0 | 0.1145 | 0.4353
8236 | 0 | 0.55024 | 0.4269 | 0 | 0.11674 | 0.4573
8237 | 0 | 0.5535 | 0.407 | 0 | 0.12022 | 0.4572
8238 | 0 | 0.55676 | 0.4027 | 0 | 0.12379 | 0.4561
8239 | 0 | 0.55741 | 0.4258 | 0 | 0.12746 | 0.5254
8240 | 0 | 0.55072 | 0.4268 | 0 | 0.13122 | 0.5483
8241 | 0.008 | 0.54662 | 0.423 | 0.004 | 0.13509 | 0.5148
8242 | 0.02 | 0.54988 | 0.3934 | 0.021 | 0.13905 | 0.5005
8243 | 0.031 | 0.55314 | 0.3739 | 0.04 | 0.14312 | 0.5209
8244 | 0.035 | 0.5564 | 0.3957 | 0.043 | 0.1473 | 0.5836
8245 | 0.032 | 0.55967 | 0.4503 | 0.035 | 0.15158 | 0.6275
8246 | 0.019 | 0.56294 | 0.4722 | 0.02 | 0.14354 | 0.6005
8247 | 0.002 | 0.55895 | 0.4676 | 0.002 | 0.14772 | 0.5555
8248 | 0 | 0.54764 | 0.4073 | 0 | 0.15201 | 0.51
8249 | 0 | 0.54764 | 0.3657 | 0 | 0.1485 | 0.4646
8250 | 0 | 0.54559 | 0.332 | 0 | 0.13405 | 0.4001
8251 | 0 | 0.54885 | 0.2797 | 0 | 0.12952 | 0.3456
8252 | 0 | 0.55211 | 0.2596 | 0 | 0.12426 | 0.3234
8253 | 0 | 0.55537 | 0.2542 | 0 | 0.11837 | 0.3311
8254 | 0 | 0.55792 | 0.2667 | 0 | 0.11392 | 0.3863
8255 | 0 | 0.55535 | 0.3146 | 0 | 0.11234 | 0.4527
8256 | 0 | 0.55432 | 0.3581 | 0 | 0.11512 | 0.5074
8257 | 0 | 0.55586 | 0.3898 | 0 | 0.11714 | 0.575
8258 | 0 | 0.55913 | 0.3942 | 0 | 0.11837 | 0.5973
8259 | 0 | 0.5624 | 0.3997 | 0 | 0.1192 | 0.5953
8260 | 0 | 0.56307 | 0.4269 | 0 | 0.12044 | 0.6019
8261 | 0 | 0.56153 | 0.4225 | 0 | 0.12255 | 0.5669
8262 | 0 | 0.55483 | 0.4117 | 0 | 0.12619 | 0.5688
8263 | 0 | 0.55021 | 0.4088 | 0 | 0.12992 | 0.5716
8264 | 0.002 | 0.5461 | 0.3742 | 0 | 0.13375 | 0.5469
8265 | 0.026 | 0.5461 | 0.3471 | 0.01 | 0.13768 | 0.5372
8266 | 0.049 | 0.54918 | 0.3247 | 0.022 | 0.14171 | 0.5221
8267 | 0.065 | 0.55124 | 0.3137 | 0.026 | 0.14585 | 0.5076
8268 | 0.061 | 0.5545 | 0.3094 | 0.023 | 0.1501 | 0.4775
8269 | 0.043 | 0.55777 | 0.3147 | 0.02 | 0.15445 | 0.456
8270 | 0.017 | 0.55638 | 0.3194 | 0.018 | 0.15891 | 0.4146
8271 | 0.001 | 0.55586 | 0.3163 | 0.003 | 0.16348 | 0.4273
8272 | 0 | 0.54303 | 0.2956 | 0 | 0.16817 | 0.4171
8273 | 0 | 0.53842 | 0.2754 | 0 | 0.17159 | 0.4329
8274 | 0 | 0.54167 | 0.2715 | 0 | 0.15729 | 0.4456
8275 | 0 | 0.53944 | 0.2589 | 0 | 0.148 | 0.4268
8276 | 0 | 0.53637 | 0.2448 | 0 | 0.14452 | 0.3825
8277 | 0 | 0.53126 | 0.1981 | 0 | 0.14159 | 0.3522
8278 | 0 | 0.52922 | 0.1759 | 0 | 0.14015 | 0.3237
8279 | 0 | 0.53024 | 0.1664 | 0 | 0.14063 | 0.2853
8280 | 0 | 0.53348 | 0.1532 | 0 | 0.14474 | 0.2502
8281 | 0 | 0.53673 | 0.143 | 0 | 0.14895 | 0.213
8282 | 0 | 0.5379 | 0.131 | 0 | 0.15328 | 0.1713
8283 | 0 | 0.53279 | 0.1345 | 0 | 0.15771 | 0.1398
8284 | 0 | 0.52464 | 0.1608 | 0 | 0.16225 | 0.1258
8285 | 0 | 0.52565 | 0.1885 | 0 | 0.16691 | 0.1086
8286 | 0 | 0.52616 | 0.2121 | 0 | 0.17168 | 0.1022
8287 | 0 | 0.5294 | 0.2627 | 0 | 0.17657 | 0.1089
8288 | 0 | 0.53264 | 0.323 | 0 | 0.18157 | 0.1372
8289 | 0.009 | 0.53588 | 0.3851 | 0.005 | 0.1867 | 0.2005
8290 | 0.036 | 0.53126 | 0.4695 | 0.032 | 0.19195 | 0.2788
8291 | 0.047 | 0.5333 | 0.5099 | 0.074 | 0.18396 | 0.3855
8292 | 0.049 | 0.5333 | 0.5124 | 0.083 | 0.17622 | 0.4935
8293 | 0.052 | 0.53655 | 0.5656 | 0.047 | 0.18121 | 0.5628
8294 | 0.032 | 0.5398 | 0.6227 | 0.03 | 0.18633 | 0.601
8295 | 0.003 | 0.54305 | 0.6438 | 0.007 | 0.1901 | 0.6165
8296 | 0 | 0.54405 | 0.6235 | 0 | 0.19324 | 0.5914
8297 | 0 | 0.53177 | 0.5736 | 0 | 0.19451 | 0.5572
8298 | 0 | 0.53126 | 0.5179 | 0 | 0.19994 | 0.508
8299 | 0 | 0.53451 | 0.4474 | 0 | 0.20549 | 0.4533
8300 | 0 | 0.53775 | 0.3945 | 0 | 0.21117 | 0.4093
8301 | 0 | 0.541 | 0.3785 | 0 | 0.20689 | 0.3683
8302 | 0 | 0.53688 | 0.3681 | 0 | 0.2126 | 0.3334
8303 | 0 | 0.5333 | 0.3467 | 0 | 0.21845 | 0.3161
8304 | 0 | 0.52922 | 0.3275 | 0 | 0.22417 | 0.2959
8305 | 0 | 0.53246 | 0.3084 | 0 | 0.22203 | 0.273
8306 | 0 | 0.53571 | 0.305 | 0 | 0.20689 | 0.2733
8307 | 0 | 0.53895 | 0.2962 | 0 | 0.19578 | 0.2819
8308 | 0 | 0.54221 | 0.2757 | 0 | 0.17975 | 0.2531
8309 | 0 | 0.54546 | 0.24 | 0 | 0.15518 | 0.2342
8310 | 0 | 0.54872 | 0.2152 | 0 | 0.14208 | 0.2261
8311 | 0 | 0.55198 | 0.1911 | 0 | 0.14256 | 0.2153
8312 | 0.002 | 0.55525 | 0.1707 | 0 | 0.14672 | 0.1973
8313 | 0.049 | 0.55851 | 0.129 | 0.035 | 0.15099 | 0.1631
8314 | 0.116 | 0.56178 | 0.1098 | 0.106 | 0.15536 | 0.1198
8315 | 0.187 | 0.56506 | 0.1027 | 0.179 | 0.15985 | 0.0989
8316 | 0.234 | 0.56833 | 0.0972 | 0.215 | 0.16444 | 0.0864
8317 | 0.231 | 0.57161 | 0.0737 | 0.186 | 0.16915 | 0.0575
8318 | 0.162 | 0.57488 | 0.0495 | 0.11 | 0.17398 | 0.0429
8319 | 0.042 | 0.5672 | 0.0491 | 0.019 | 0.17892 | 0.0482
8320 | 0 | 0.56771 | 0.062 | 0 | 0.18399 | 0.0676
8321 | 0 | 0.56616 | 0.0819 | 0 | 0.18917 | 0.0966
8322 | 0 | 0.56944 | 0.1074 | 0 | 0.19447 | 0.1289
8323 | 0 | 0.5672 | 0.1321 | 0 | 0.1999 | 0.1595
8324 | 0 | 0.56823 | 0.1505 | 0 | 0.20095 | 0.1769
8325 | 0 | 0.56565 | 0.1525 | 0 | 0.20095 | 0.1835
8326 | 0 | 0.56771 | 0.1454 | 0 | 0.20095 | 0.1985
8327 | 0 | 0.56771 | 0.1479 | 0 | 0.19835 | 0.2197
8328 | 0 | 0.56616 | 0.1492 | 0 | 0.18948 | 0.2385
8329 | 0 | 0.56565 | 0.1461 | 0 | 0.19479 | 0.2329
8330 | 0 | 0.56892 | 0.1446 | 0 | 0.20023 | 0.2122
8331 | 0 | 0.5722 | 0.1321 | 0 | 0.20579 | 0.1701
8332 | 0 | 0.57548 | 0.1164 | 0 | 0.21148 | 0.1346
8333 | 0 | 0.57876 | 0.1022 | 0 | 0.21729 | 0.1225
8334 | 0 | 0.57649 | 0.0849 | 0 | 0.22324 | 0.1098
8335 | 0 | 0.57081 | 0.0732 | 0 | 0.22932 | 0.1004
8336 | 0.004 | 0.56823 | 0.0647 | 0 | 0.23067 | 0.0903
8337 | 0.047 | 0.57132 | 0.0494 | 0.01 | 0.2256 | 0.0797
8338 | 0.093 | 0.5746 | 0.034 | 0.03 | 0.21712 | 0.0724
8339 | 0.142 | 0.57788 | 0.0308 | 0.056 | 0.2089 | 0.071
8340 | 0.169 | 0.58113 | 0.0354 | 0.076 | 0.20556 | 0.0691
8341 | 0.125 | 0.58113 | 0.0456 | 0.064 | 0.19578 | 0.0637
8342 | 0.061 | 0.56977 | 0.0709 | 0.027 | 0.19578 | 0.0672
8343 | 0.007 | 0.56513 | 0.1111 | 0.001 | 0.20124 | 0.0836
8344 | 0 | 0.55998 | 0.143 | 0 | 0.20682 | 0.0972
8345 | 0 | 0.55998 | 0.1575 | 0 | 0.21254 | 0.1024
8346 | 0 | 0.56325 | 0.1579 | 0 | 0.21838 | 0.101
8347 | 0 | 0.56652 | 0.152 | 0 | 0.21782 | 0.0972
8348 | 0 | 0.5698 | 0.1474 | 0 | 0.20958 | 0.0919
8349 | 0 | 0.56771 | 0.1372 | 0 | 0.20689 | 0.086
8350 | 0 | 0.56256 | 0.135 | 0 | 0.19514 | 0.085
8351 | 0 | 0.55998 | 0.131 | 0 | 0.18824 | 0.0888
8352 | 0 | 0.56325 | 0.1306 | 0 | 0.19352 | 0.0963
8353 | 0 | 0.56652 | 0.1349 | 0 | 0.19893 | 0.1049
8354 | 0 | 0.5698 | 0.1436 | 0 | 0.20446 | 0.104
8355 | 0 | 0.57308 | 0.1441 | 0 | 0.20689 | 0.0993
8356 | 0 | 0.57636 | 0.1328 | 0 | 0.20823 | 0.0951
8357 | 0 | 0.577 | 0.1267 | 0 | 0.2089 | 0.0915
8358 | 0 | 0.57235 | 0.1133 | 0 | 0.20823 | 0.0907
8359 | 0 | 0.57184 | 0.1051 | 0 | 0.21026 | 0.0919
8360 | 0 | 0.56977 | 0.0959 | 0 | 0.21573 | 0.0924
8361 | 0.018 | 0.57287 | 0.0688 | 0.032 | 0.22062 | 0.0828
8362 | 0.048 | 0.57184 | 0.0405 | 0.091 | 0.22203 | 0.0662
8363 | 0.073 | 0.57494 | 0.0313 | 0.156 | 0.22274 | 0.053
8364 | 0.079 | 0.57235 | 0.0269 | 0.202 | 0.21298 | 0.0452
8365 | 0.071 | 0.57029 | 0.0224 | 0.202 | 0.1977 | 0.0397
8366 | 0.044 | 0.56616 | 0.0216 | 0.132 | 0.19135 | 0.0438
8367 | 0.007 | 0.55895 | 0.0302 | 0.022 | 0.18762 | 0.0581
8368 | 0 | 0.55844 | 0.0374 | 0 | 0.19135 | 0.0669
8369 | 0 | 0.56171 | 0.0396 | 0 | 0.19671 | 0.0642
8370 | 0 | 0.55586 | 0.0356 | 0 | 0.2016 | 0.0506
8371 | 0 | 0.55638 | 0.0235 | 0 | 0.20029 | 0.0299
8372 | 0 | 0.55741 | 0.0109 | 0 | 0.20029 | 0.0125
8373 | 0 | 0.55741 | 0.0041 | 0 | 0.20095 | 0.0036
8374 | 0 | 0.55895 | 0.0015 | 0 | 0.20652 | 0.0014
8375 | 0 | 0.55741 | 0.0006 | 0 | 0.21223 | 0.0012
8376 | 0 | 0.5605 | 0.0003 | 0 | 0.21806 | 0.0016
8377 | 0 | 0.56377 | 0.0002 | 0 | 0.22274 | 0.0021
8378 | 0 | 0.56704 | 0.0005 | 0 | 0.22274 | 0.0031
8379 | 0 | 0.57032 | 0.0012 | 0 | 0.22203 | 0.0053
8380 | 0 | 0.56771 | 0.0022 | 0 | 0.21712 | 0.0074
8381 | 0 | 0.56256 | 0.0041 | 0 | 0.2089 | 0.0099
8382 | 0 | 0.55175 | 0.0085 | 0 | 0.20029 | 0.0153
8383 | 0 | 0.55072 | 0.0165 | 0 | 0.19073 | 0.0242
8384 | 0.004 | 0.55399 | 0.0281 | 0 | 0.18035 | 0.0381
8385 | 0.056 | 0.55725 | 0.0325 | 0.037 | 0.17563 | 0.0513
8386 | 0.125 | 0.56052 | 0.0323 | 0.099 | 0.17274 | 0.0586
8387 | 0.196 | 0.56379 | 0.0392 | 0.15 | 0.17159 | 0.0625
8388 | 0.21 | 0.56707 | 0.0433 | 0.172 | 0.17217 | 0.0657
8389 | 0.189 | 0.57034 | 0.0444 | 0.169 | 0.1768 | 0.0673
8390 | 0.11 | 0.57029 | 0.0474 | 0.108 | 0.18181 | 0.0687
8391 | 0.022 | 0.56513 | 0.0825 | 0.018 | 0.18695 | 0.09
8392 | 0 | 0.56513 | 0.1316 | 0 | 0.1922 | 0.1277
8393 | 0 | 0.55998 | 0.1649 | 0 | 0.19757 | 0.1629
8394 | 0 | 0.55947 | 0.1913 | 0 | 0.20308 | 0.1936
8395 | 0 | 0.55792 | 0.2101 | 0 | 0.2087 | 0.2275
8396 | 0 | 0.56101 | 0.2197 | 0 | 0.21446 | 0.2432
8397 | 0 | 0.55998 | 0.2212 | 0 | 0.22034 | 0.2505
8398 | 0 | 0.5605 | 0.2198 | 0 | 0.21573 | 0.2525
8399 | 0 | 0.54764 | 0.2147 | 0 | 0.19964 | 0.2525
8400 | 0 | 0.54456 | 0.2039 | 0 | 0.18154 | 0.247
8401 | 0 | 0.54662 | 0.1979 | 0 | 0.16708 | 0.2321
8402 | 0 | 0.54988 | 0.1904 | 0 | 0.15518 | 0.2163
8403 | 0 | 0.55314 | 0.1787 | 0 | 0.148 | 0.2036
8404 | 0 | 0.5564 | 0.1702 | 0 | 0.14111 | 0.1879
8405 | 0 | 0.55967 | 0.161 | 0 | 0.14305 | 0.1676
8406 | 0 | 0.56294 | 0.1545 | 0 | 0.14722 | 0.1497
8407 | 0 | 0.56622 | 0.1494 | 0 | 0.1515 | 0.1374
8408 | 0.018 | 0.56823 | 0.1444 | 0.001 | 0.15589 | 0.1262
8409 | 0.15 | 0.56513 | 0.107 | 0.069 | 0.16038 | 0.1182
8410 | 0.29 | 0.56256 | 0.0595 | 0.216 | 0.16499 | 0.0889
8411 | 0.35 | 0.5641 | 0.063 | 0.298 | 0.16972 | 0.0775
8412 | 0.349 | 0.56668 | 0.0635 | 0.308 | 0.17456 | 0.0805
8413 | 0.287 | 0.56565 | 0.0522 | 0.257 | 0.17952 | 0.0666
8414 | 0.169 | 0.56359 | 0.0588 | 0.149 | 0.18459 | 0.069
8415 | 0.037 | 0.55175 | 0.0878 | 0.027 | 0.18979 | 0.0879
8416 | 0 | 0.54867 | 0.123 | 0 | 0.19511 | 0.1061
8417 | 0 | 0.54149 | 0.1509 | 0 | 0.1977 | 0.1134
8418 | 0 | 0.53637 | 0.1597 | 0 | 0.1901 | 0.1079
8419 | 0 | 0.53535 | 0.152 | 0 | 0.18396 | 0.0938
8420 | 0 | 0.5379 | 0.1339 | 0 | 0.1768 | 0.0727
8421 | 0 | 0.54116 | 0.1115 | 0 | 0.17332 | 0.049
8422 | 0 | 0.54441 | 0.0901 | 0 | 0.16486 | 0.0273
8423 | 0 | 0.54767 | 0.0777 | 0 | 0.15729 | 0.0115
8424 | 0 | 0.54559 | 0.0727 | 0 | 0.15361 | 0.0044
8425 | 0 | 0.53995 | 0.0706 | 0 | 0.15206 | 0.002
8426 | 0 | 0.53842 | 0.0683 | 0 | 0.15206 | 0.0012
8427 | 0 | 0.54167 | 0.0613 | 0 | 0.15206 | 0.0009
8428 | 0 | 0.54251 | 0.0507 | 0 | 0.15413 | 0.0011
8429 | 0 | 0.54405 | 0.0416 | 0 | 0.15465 | 0.0023
8430 | 0 | 0.54251 | 0.0317 | 0 | 0.15623 | 0.0041
8431 | 0 | 0.53535 | 0.0247 | 0 | 0.15995 | 0.0064
8432 | 0.003 | 0.53075 | 0.026 | 0 | 0.16455 | 0.01
8433 | 0.049 | 0.5282 | 0.0277 | 0.019 | 0.16927 | 0.015
8434 | 0.115 | 0.52922 | 0.0267 | 0.049 | 0.17409 | 0.0204
8435 | 0.145 | 0.53246 | 0.0294 | 0.068 | 0.17904 | 0.0297
8436 | 0.148 | 0.53571 | 0.0316 | 0.071 | 0.18411 | 0.0372
8437 | 0.109 | 0.53895 | 0.0289 | 0.053 | 0.18929 | 0.0388
8438 | 0.054 | 0.54221 | 0.0213 | 0.027 | 0.1946 | 0.0395
8439 | 0.008 | 0.54546 | 0.0195 | 0.002 | 0.1977 | 0.0534
8440 | 0 | 0.53637 | 0.0306 | 0 | 0.18762 | 0.0697
8441 | 0 | 0.53075 | 0.0487 | 0 | 0.17798 | 0.0761
8442 | 0 | 0.53228 | 0.0635 | 0 | 0.16321 | 0.0892
8443 | 0 | 0.53177 | 0.0693 | 0 | 0.1465 | 0.1167
8444 | 0 | 0.53177 | 0.0723 | 0 | 0.13543 | 0.14
8445 | 0 | 0.52973 | 0.0812 | 0 | 0.13497 | 0.1452
8446 | 0 | 0.52413 | 0.0893 | 0 | 0.13451 | 0.1485
8447 | 0 | 0.5226 | 0.0985 | 0 | 0.13451 | 0.1716
8448 | 0 | 0.52311 | 0.1115 | 0 | 0.13497 | 0.2156
8449 | 0 | 0.52634 | 0.1158 | 0 | 0.13893 | 0.2468
8450 | 0 | 0.52958 | 0.14 | 0 | 0.143 | 0.2652
8451 | 0 | 0.53126 | 0.1742 | 0 | 0.14717 | 0.2891
8452 | 0 | 0.52769 | 0.1876 | 0 | 0.15145 | 0.2882
8453 | 0 | 0.52311 | 0.2074 | 0 | 0.15583 | 0.2751
8454 | 0 | 0.51955 | 0.217 | 0 | 0.16033 | 0.2464
8455 | 0 | 0.52006 | 0.2051 | 0 | 0.16321 | 0.2387
8456 | 0 | 0.52209 | 0.2025 | 0 | 0.16789 | 0.2075
8457 | 0.006 | 0.52532 | 0.1767 | 0.002 | 0.17268 | 0.1711
8458 | 0.015 | 0.5282 | 0.1461 | 0.009 | 0.17563 | 0.1444
8459 | 0.021 | 0.52769 | 0.119 | 0.012 | 0.18062 | 0.1203
8460 | 0.017 | 0.53093 | 0.1047 | 0.018 | 0.18572 | 0.0955
8461 | 0.011 | 0.53417 | 0.0899 | 0.021 | 0.18762 | 0.0719
8462 | 0.003 | 0.53742 | 0.0795 | 0.012 | 0.18154 | 0.0581
8463 | 0 | 0.54067 | 0.069 | 0.001 | 0.17622 | 0.046
8464 | 0 | 0.54392 | 0.0554 | 0 | 0.17274 | 0.034
8465 | 0 | 0.54251 | 0.0389 | 0 | 0.17102 | 0.0222
8466 | 0 | 0.53024 | 0.0238 | 0 | 0.16876 | 0.0128
8467 | 0 | 0.5333 | 0.0129 | 0 | 0.16212 | 0.006
8468 | 0 | 0.53655 | 0.0089 | 0 | 0.15888 | 0.0042
8469 | 0 | 0.5398 | 0.0116 | 0 | 0.15155 | 0.0071
8470 | 0 | 0.54305 | 0.0173 | 0 | 0.149 | 0.0131
8471 | 0 | 0.54631 | 0.0216 | 0 | 0.15053 | 0.0194
8472 | 0 | 0.54957 | 0.0231 | 0 | 0.15053 | 0.0225
8473 | 0 | 0.55283 | 0.0211 | 0 | 0.15053 | 0.023
8474 | 0 | 0.5561 | 0.0181 | 0 | 0.15489 | 0.0227
8475 | 0 | 0.55936 | 0.0151 | 0 | 0.15782 | 0.0207
8476 | 0 | 0.56153 | 0.0127 | 0 | 0.15942 | 0.0184
8477 | 0 | 0.55689 | 0.0123 | 0 | 0.15782 | 0.0187
8478 | 0 | 0.54867 | 0.0137 | 0 | 0.15518 | 0.0205
8479 | 0 | 0.55021 | 0.0177 | 0 | 0.15413 | 0.0244
8480 | 0.001 | 0.54867 | 0.0221 | 0 | 0.1531 | 0.0287
8481 | 0.027 | 0.55193 | 0.0221 | 0.017 | 0.15729 | 0.0312
8482 | 0.069 | 0.55519 | 0.0162 | 0.051 | 0.15888 | 0.0267
8483 | 0.136 | 0.55846 | 0.0101 | 0.085 | 0.16049 | 0.0215
8484 | 0.193 | 0.55741 | 0.0076 | 0.103 | 0.16049 | 0.019
8485 | 0.174 | 0.55432 | 0.0069 | 0.105 | 0.16049 | 0.0176
8486 | 0.093 | 0.55759 | 0.0114 | 0.057 | 0.16431 | 0.0203
8487 | 0.017 | 0.55741 | 0.0187 | 0.007 | 0.16901 | 0.0243
8488 | 0 | 0.56068 | 0.0306 | 0 | 0.17332 | 0.0275
8489 | 0 | 0.56101 | 0.0436 | 0 | 0.17159 | 0.0298
8490 | 0 | 0.54918 | 0.0514 | 0 | 0.17159 | 0.0303
8491 | 0 | 0.5461 | 0.0556 | 0 | 0.17648 | 0.0321
8492 | 0 | 0.54936 | 0.0594 | 0 | 0.18148 | 0.0364
8493 | 0 | 0.5497 | 0.0615 | 0 | 0.18661 | 0.0406
8494 | 0 | 0.54713 | 0.0596 | 0 | 0.18886 | 0.04
8495 | 0 | 0.54098 | 0.0541 | 0 | 0.17916 | 0.0332
8496 | 0 | 0.53893 | 0.0457 | 0 | 0.16321 | 0.0237
8497 | 0 | 0.53995 | 0.038 | 0 | 0.15155 | 0.0158
8498 | 0 | 0.54321 | 0.035 | 0 | 0.13777 | 0.0123
8499 | 0 | 0.54646 | 0.0371 | 0 | 0.13637 | 0.0119
8500 | 0 | 0.54972 | 0.0455 | 0 | 0.13543 | 0.0131
8501 | 0 | 0.55298 | 0.0625 | 0 | 0.13451 | 0.019
8502 | 0 | 0.55625 | 0.0849 | 0 | 0.13451 | 0.0315
8503 | 0 | 0.55278 | 0.1028 | 0 | 0.13846 | 0.0494
8504 | 0.016 | 0.55124 | 0.1059 | 0 | 0.14251 | 0.0649
8505 | 0.146 | 0.54662 | 0.0745 | 0.036 | 0.14667 | 0.0679
8506 | 0.287 | 0.54918 | 0.0643 | 0.102 | 0.14403 | 0.087
8507 | 0.36 | 0.55227 | 0.0724 | 0.165 | 0.1465 | 0.0897
8508 | 0.372 | 0.55553 | 0.0797 | 0.21 | 0.1485 | 0.0753
8509 | 0.321 | 0.55586 | 0.0936 | 0.205 | 0.15002 | 0.0669
8510 | 0.206 | 0.55021 | 0.1008 | 0.128 | 0.15155 | 0.0732
8511 | 0.051 | 0.54508 | 0.1567 | 0.023 | 0.1557 | 0.1344
8512 | 0 | 0.53893 | 0.222 | 0 | 0.15888 | 0.2
8513 | 0 | 0.53995 | 0.212 | 0 | 0.16345 | 0.2044
8514 | 0 | 0.54303 | 0.1788 | 0 | 0.16814 | 0.2074
8515 | 0 | 0.54303 | 0.1618 | 0 | 0.17294 | 0.2378
8516 | 0 | 0.54628 | 0.1507 | 0 | 0.17786 | 0.2639
8517 | 0 | 0.54954 | 0.1551 | 0 | 0.17389 | 0.282
8518 | 0 | 0.5528 | 0.1554 | 0 | 0.16431 | 0.2764
8519 | 0 | 0.55329 | 0.1653 | 0 | 0.15413 | 0.2736
8520 | 0 | 0.55586 | 0.1541 | 0 | 0.14063 | 0.2509
8521 | 0 | 0.55913 | 0.143 | 0 | 0.13637 | 0.2435
8522 | 0 | 0.5624 | 0.1306 | 0 | 0.14015 | 0.2181
8523 | 0 | 0.56567 | 0.1164 | 0 | 0.14425 | 0.1898
8524 | 0 | 0.56895 | 0.1235 | 0 | 0.14845 | 0.1818
8525 | 0 | 0.5672 | 0.1314 | 0 | 0.15276 | 0.1829
8526 | 0 | 0.55638 | 0.1395 | 0 | 0.15718 | 0.188
8527 | 0 | 0.55175 | 0.1511 | 0 | 0.15942 | 0.1887
8528 | 0.017 | 0.54405 | 0.1622 | 0.001 | 0.16049 | 0.2037
8529 | 0.156 | 0.54251 | 0.1376 | 0.07 | 0.16157 | 0.2308
8530 | 0.29 | 0.54508 | 0.0949 | 0.205 | 0.16266 | 0.2273
8531 | 0.355 | 0.54834 | 0.0945 | 0.269 | 0.16103 | 0.2405
8532 | 0.356 | 0.5516 | 0.094 | 0.274 | 0.16566 | 0.2387
8533 | 0.296 | 0.55486 | 0.093 | 0.223 | 0.16708 | 0.2279
8534 | 0.178 | 0.55813 | 0.1119 | 0.118 | 0.15995 | 0.2747
8535 | 0.038 | 0.55432 | 0.1884 | 0.014 | 0.15518 | 0.3704
8536 | 0 | 0.54456 | 0.2511 | 0 | 0.1531 | 0.4161
8537 | 0 | 0.54559 | 0.2585 | 0 | 0.15206 | 0.4087
8538 | 0 | 0.54303 | 0.2501 | 0 | 0.1557 | 0.3939
8539 | 0 | 0.54303 | 0.2388 | 0 | 0.15835 | 0.3716
8540 | 0 | 0.54098 | 0.2244 | 0 | 0.16291 | 0.3485
8541 | 0 | 0.54251 | 0.2071 | 0 | 0.16758 | 0.3099
8542 | 0 | 0.53637 | 0.1877 | 0 | 0.17237 | 0.2831
8543 | 0 | 0.52973 | 0.1654 | 0 | 0.17727 | 0.2717
8544 | 0 | 0.53279 | 0.1427 | 0 | 0.17857 | 0.2428
8545 | 0 | 0.5333 | 0.1343 | 0 | 0.17857 | 0.2285
8546 | 0 | 0.53655 | 0.1347 | 0 | 0.17622 | 0.2298
8547 | 0 | 0.5398 | 0.135 | 0 | 0.17045 | 0.2294
8548 | 0 | 0.54305 | 0.1303 | 0 | 0.16652 | 0.2234
8549 | 0 | 0.54631 | 0.1292 | 0 | 0.15835 | 0.2116
8550 | 0 | 0.5461 | 0.131 | 0 | 0.15413 | 0.2058
8551 | 0 | 0.53637 | 0.1349 | 0 | 0.15206 | 0.2085
8552 | 0.006 | 0.52464 | 0.1372 | 0 | 0.15206 | 0.2055
8553 | 0.077 | 0.52057 | 0.1406 | 0.013 | 0.15206 | 0.203
8554 | 0.21 | 0.5238 | 0.0998 | 0.035 | 0.15647 | 0.1881
8555 | 0.26 | 0.52703 | 0.1132 | 0.043 | 0.16098 | 0.181
8556 | 0.26 | 0.53027 | 0.1146 | 0.041 | 0.1656 | 0.1785
8557 | 0.206 | 0.53351 | 0.0953 | 0.031 | 0.17034 | 0.1576
8558 | 0.108 | 0.53675 | 0.0918 | 0.011 | 0.1752 | 0.1591
8559 | 0.018 | 0.54 | 0.1379 | 0 | 0.18017 | 0.1803
8560 | 0 | 0.54326 | 0.1795 | 0 | 0.18526 | 0.2081
8561 | 0 | 0.53842 | 0.1824 | 0 | 0.19048 | 0.2205
8562 | 0 | 0.53637 | 0.1749 | 0 | 0.18578 | 0.2365
8563 | 0 | 0.53893 | 0.1705 | 0 | 0.17739 | 0.2591
8564 | 0 | 0.53535 | 0.1654 | 0 | 0.17332 | 0.2988
8565 | 0 | 0.53433 | 0.1612 | 0 | 0.17217 | 0.3311
8566 | 0 | 0.53228 | 0.162 | 0 | 0.16989 | 0.3565
8567 | 0 | 0.53279 | 0.1641 | 0 | 0.16708 | 0.3717
8568 | 0 | 0.53484 | 0.1633 | 0 | 0.16652 | 0.3974
8569 | 0 | 0.5379 | 0.1855 | 0 | 0.16708 | 0.4451
8570 | 0 | 0.53944 | 0.2024 | 0 | 0.16708 | 0.4879
8571 | 0 | 0.53535 | 0.2208 | 0 | 0.16708 | 0.5045
8572 | 0 | 0.52871 | 0.2438 | 0 | 0.16708 | 0.535
8573 | 0 | 0.5226 | 0.2759 | 0 | 0.16708 | 0.5532
8574 | 0 | 0.52158 | 0.2906 | 0 | 0.16708 | 0.55
8575 | 0 | 0.52362 | 0.2884 | 0 | 0.16652 | 0.5205
8576 | 0.001 | 0.52685 | 0.2757 | 0 | 0.16596 | 0.4999
8577 | 0.023 | 0.53009 | 0.2504 | 0.006 | 0.15942 | 0.465
8578 | 0.043 | 0.52616 | 0.22 | 0.02 | 0.15623 | 0.3767
8579 | 0.06 | 0.52362 | 0.2006 | 0.045 | 0.15465 | 0.3454
8580 | 0.075 | 0.51803 | 0.195 | 0.046 | 0.15413 | 0.3382
8581 | 0.061 | 0.52125 | 0.1948 | 0.034 | 0.15413 | 0.3635
8582 | 0.029 | 0.52362 | 0.1835 | 0.018 | 0.15413 | 0.3461
8583 | 0.003 | 0.52685 | 0.2004 | 0.001 | 0.15518 | 0.3364
8584 | 0 | 0.5282 | 0.206 | 0 | 0.15966 | 0.3337
8585 | 0 | 0.52057 | 0.2076 | 0 | 0.16425 | 0.3583
8586 | 0 | 0.516 | 0.2166 | 0 | 0.16896 | 0.4016
8587 | 0 | 0.51448 | 0.2251 | 0 | 0.17378 | 0.4287
8588 | 0 | 0.5177 | 0.2363 | 0 | 0.17872 | 0.4629
8589 | 0 | 0.52092 | 0.2459 | 0 | 0.18377 | 0.4871
8590 | 0 | 0.52415 | 0.2552 | 0 | 0.18895 | 0.5219
8591 | 0 | 0.52739 | 0.2662 | 0 | 0.19425 | 0.5623
8592 | 0 | 0.53062 | 0.279 | 0 | 0.19451 | 0.6047
8593 | 0 | 0.52514 | 0.2967 | 0 | 0.18275 | 0.6352
8594 | 0 | 0.51752 | 0.3139 | 0 | 0.17102 | 0.6379
8595 | 0 | 0.51296 | 0.3276 | 0 | 0.16212 | 0.6362
8596 | 0 | 0.51448 | 0.3593 | 0 | 0.1557 | 0.6769
8597 | 0 | 0.5177 | 0.3892 | 0 | 0.149 | 0.6416
8598 | 0 | 0.51955 | 0.4111 | 0 | 0.1465 | 0.6311
8599 | 0 | 0.52278 | 0.4499 | 0 | 0.15002 | 0.624
8600 | 0 | 0.51854 | 0.4466 | 0 | 0.15437 | 0.6137
8601 | 0.004 | 0.51347 | 0.4547 | 0.007 | 0.15883 | 0.6149
8602 | 0.014 | 0.51668 | 0.4209 | 0.033 | 0.1634 | 0.5866
8603 | 0.025 | 0.516 | 0.4256 | 0.093 | 0.16808 | 0.5745
8604 | 0.044 | 0.51752 | 0.4491 | 0.117 | 0.17288 | 0.6072
8605 | 0.078 | 0.52075 | 0.4634 | 0.079 | 0.1778 | 0.6207
8606 | 0.055 | 0.51955 | 0.4805 | 0.034 | 0.18284 | 0.6514
8607 | 0.004 | 0.51904 | 0.5133 | 0.002 | 0.18799 | 0.7065
8608 | 0 | 0.52227 | 0.535 | 0 | 0.19327 | 0.7441
8609 | 0 | 0.5255 | 0.5808 | 0 | 0.18762 | 0.7783
8610 | 0 | 0.52464 | 0.6041 | 0 | 0.17798 | 0.7901
8611 | 0 | 0.52413 | 0.6244 | 0 | 0.16596 | 0.8025
8612 | 0 | 0.52565 | 0.6164 | 0 | 0.15888 | 0.7903
8613 | 0 | 0.52565 | 0.6098 | 0 | 0.1557 | 0.7711
8614 | 0 | 0.52362 | 0.6501 | 0 | 0.15104 | 0.7658
8615 | 0 | 0.52311 | 0.6976 | 0 | 0.1465 | 0.7564
8616 | 0 | 0.52158 | 0.723 | 0 | 0.14452 | 0.7236
8617 | 0 | 0.52209 | 0.7461 | 0 | 0.14452 | 0.734
8618 | 0 | 0.52413 | 0.7566 | 0 | 0.1485 | 0.6764
8619 | 0 | 0.52736 | 0.7095 | 0 | 0.15155 | 0.59
8620 | 0 | 0.5306 | 0.6228 | 0 | 0.15594 | 0.4934
8621 | 0 | 0.53384 | 0.5406 | 0 | 0.16044 | 0.44
8622 | 0 | 0.5333 | 0.4706 | 0 | 0.16505 | 0.4057
8623 | 0 | 0.52718 | 0.4447 | 0 | 0.16978 | 0.3837
8624 | 0 | 0.5226 | 0.3899 | 0 | 0.17462 | 0.3764
8625 | 0.004 | 0.52057 | 0.3828 | 0.004 | 0.17958 | 0.3759
8626 | 0.017 | 0.51701 | 0.3976 | 0.019 | 0.18465 | 0.4032
8627 | 0.034 | 0.51549 | 0.4182 | 0.03 | 0.18985 | 0.4426
8628 | 0.034 | 0.51651 | 0.4477 | 0.026 | 0.18948 | 0.4818
8629 | 0.017 | 0.51973 | 0.4924 | 0.015 | 0.18094 | 0.5271
8630 | 0.005 | 0.52296 | 0.5466 | 0.005 | 0.17857 | 0.5906
8631 | 0 | 0.52619 | 0.6138 | 0 | 0.17102 | 0.6733
8632 | 0 | 0.52943 | 0.6667 | 0 | 0.16652 | 0.7428
8633 | 0 | 0.53177 | 0.6751 | 0 | 0.16652 | 0.7689
8634 | 0 | 0.53024 | 0.6585 | 0 | 0.16876 | 0.7564
8635 | 0 | 0.52973 | 0.6165 | 0 | 0.17217 | 0.7485
8636 | 0 | 0.53279 | 0.6197 | 0 | 0.17707 | 0.7481
8637 | 0 | 0.5333 | 0.608 | 0 | 0.18208 | 0.749
8638 | 0 | 0.53228 | 0.6072 | 0 | 0.18722 | 0.7429
8639 | 0 | 0.53024 | 0.6086 | 0 | 0.19248 | 0.7335
8640 | 0 | 0.5333 | 0.6197 | 0 | 0.19786 | 0.7405
8641 | 0 | 0.53655 | 0.6525 | 0 | 0.20337 | 0.7597
8642 | 0 | 0.5398 | 0.6662 | 0 | 0.209 | 0.759
8643 | 0 | 0.53842 | 0.6726 | 0 | 0.20622 | 0.7667
8644 | 0 | 0.53688 | 0.6563 | 0 | 0.20556 | 0.7609
8645 | 0 | 0.53484 | 0.6544 | 0 | 0.19964 | 0.7785
8646 | 0 | 0.53228 | 0.664 | 0 | 0.19261 | 0.7917
8647 | 0 | 0.53177 | 0.6781 | 0 | 0.19451 | 0.8061
8648 | 0 | 0.53502 | 0.6947 | 0 | 0.19994 | 0.7803
8649 | 0.005 | 0.53535 | 0.6935 | 0.017 | 0.20291 | 0.7241
8650 | 0.015 | 0.53484 | 0.6866 | 0.082 | 0.20357 | 0.6815
8651 | 0.034 | 0.53739 | 0.676 | 0.185 | 0.20423 | 0.6964
8652 | 0.048 | 0.53637 | 0.6754 | 0.242 | 0.20689 | 0.7733
8653 | 0.081 | 0.53962 | 0.7292 | 0.178 | 0.20423 | 0.8546
8654 | 0.085 | 0.54287 | 0.7857 | 0.061 | 0.19642 | 0.8996
8655 | 0.02 | 0.54508 | 0.8046 | 0.004 | 0.19261 | 0.9122
8656 | 0 | 0.54662 | 0.8155 | 0 | 0.18701 | 0.9207
8657 | 0 | 0.54988 | 0.8285 | 0 | 0.18214 | 0.9219
8658 | 0 | 0.55021 | 0.8439 | 0 | 0.18728 | 0.926
8659 | 0 | 0.55021 | 0.8519 | 0 | 0.19254 | 0.933
8660 | 0 | 0.55124 | 0.8639 | 0 | 0.19793 | 0.9459
8661 | 0 | 0.5461 | 0.8834 | 0 | 0.20344 | 0.9551
8662 | 0 | 0.54508 | 0.8989 | 0 | 0.20907 | 0.9525
8663 | 0 | 0.54354 | 0.9136 | 0 | 0.21483 | 0.9446
8664 | 0 | 0.54098 | 0.9263 | 0 | 0.22073 | 0.9361
8665 | 0 | 0.54251 | 0.9352 | 0 | 0.21922 | 0.9467
8666 | 0 | 0.54577 | 0.9369 | 0 | 0.20423 | 0.9521
8667 | 0 | 0.54903 | 0.9366 | 0 | 0.18639 | 0.9444
8668 | 0 | 0.55124 | 0.9356 | 0 | 0.17045 | 0.9528
8669 | 0 | 0.54816 | 0.9406 | 0 | 0.16212 | 0.9558
8670 | 0 | 0.54918 | 0.9367 | 0 | 0.15995 | 0.9585
8671 | 0 | 0.54508 | 0.9327 | 0 | 0.16455 | 0.9591
8672 | 0 | 0.54046 | 0.9198 | 0 | 0.16927 | 0.9545
8673 | 0.026 | 0.53535 | 0.906 | 0.07 | 0.17409 | 0.942
8674 | 0.084 | 0.5386 | 0.8943 | 0.203 | 0.17904 | 0.9321
8675 | 0.131 | 0.53944 | 0.8891 | 0.271 | 0.18411 | 0.9236
8676 | 0.161 | 0.54269 | 0.8809 | 0.279 | 0.18929 | 0.9096
8677 | 0.179 | 0.54595 | 0.8616 | 0.246 | 0.1946 | 0.8853
8678 | 0.117 | 0.54456 | 0.8249 | 0.136 | 0.20003 | 0.847
8679 | 0.025 | 0.53995 | 0.777 | 0.018 | 0.20559 | 0.8007
8680 | 0 | 0.53279 | 0.735 | 0 | 0.21127 | 0.7467
8681 | 0 | 0.53604 | 0.6794 | 0 | 0.20357 | 0.6642
8682 | 0 | 0.53929 | 0.5968 | 0 | 0.19135 | 0.5435
8683 | 0 | 0.54254 | 0.5207 | 0 | 0.17975 | 0.484
8684 | 0 | 0.5458 | 0.4572 | 0 | 0.17217 | 0.4384
8685 | 0 | 0.54508 | 0.4009 | 0 | 0.17159 | 0.4102
8686 | 0 | 0.54046 | 0.4017 | 0 | 0.17389 | 0.374
8687 | 0 | 0.53637 | 0.3649 | 0 | 0.17883 | 0.3222
8688 | 0 | 0.53586 | 0.3271 | 0 | 0.18389 | 0.2808
8689 | 0 | 0.53739 | 0.3186 | 0 | 0.18907 | 0.2554
8690 | 0 | 0.54064 | 0.329 | 0 | 0.19438 | 0.2479
8691 | 0 | 0.5439 | 0.3176 | 0 | 0.19981 | 0.2377
8692 | 0 | 0.54715 | 0.2961 | 0 | 0.20536 | 0.238
8693 | 0 | 0.55021 | 0.2883 | 0 | 0.21104 | 0.2517
8694 | 0 | 0.54354 | 0.2801 | 0 | 0.21684 | 0.2602
8695 | 0 | 0.53893 | 0.2609 | 0 | 0.21712 | 0.2314
8696 | 0 | 0.53382 | 0.253 | 0 | 0.20423 | 0.2183
8697 | 0.008 | 0.53706 | 0.231 | 0.007 | 0.18948 | 0.1862
8698 | 0.022 | 0.54031 | 0.21 | 0.027 | 0.17975 | 0.1546
8699 | 0.042 | 0.54356 | 0.2008 | 0.052 | 0.17274 | 0.1362
8700 | 0.088 | 0.54682 | 0.188 | 0.068 | 0.16266 | 0.1286
8701 | 0.114 | 0.55008 | 0.1701 | 0.065 | 0.16049 | 0.1127
8702 | 0.062 | 0.55021 | 0.1504 | 0.028 | 0.16511 | 0.1048
8703 | 0.008 | 0.53893 | 0.1684 | 0.002 | 0.16983 | 0.1151
8704 | 0 | 0.53433 | 0.1762 | 0 | 0.17467 | 0.1286
8705 | 0 | 0.53637 | 0.1581 | 0 | 0.17963 | 0.1163
8706 | 0 | 0.53962 | 0.1191 | 0 | 0.18471 | 0.0898
8707 | 0 | 0.54287 | 0.084 | 0 | 0.18886 | 0.0669
8708 | 0 | 0.54456 | 0.0578 | 0 | 0.19324 | 0.0515
8709 | 0 | 0.53637 | 0.0408 | 0 | 0.19514 | 0.0467
8710 | 0 | 0.53433 | 0.0334 | 0 | 0.19964 | 0.0485
8711 | 0 | 0.53024 | 0.0249 | 0 | 0.19835 | 0.054
8712 | 0 | 0.53348 | 0.0166 | 0 | 0.19578 | 0.0595
8713 | 0 | 0.53673 | 0.0106 | 0 | 0.20124 | 0.0715
8714 | 0 | 0.53998 | 0.0092 | 0 | 0.20682 | 0.0915
8715 | 0 | 0.54323 | 0.0128 | 0 | 0.21254 | 0.1147
8716 | 0 | 0.54649 | 0.0174 | 0 | 0.21838 | 0.1319
8717 | 0 | 0.54816 | 0.02 | 0 | 0.22274 | 0.1411
8718 | 0 | 0.542 | 0.0224 | 0 | 0.21992 | 0.1483
8719 | 0 | 0.53279 | 0.0253 | 0 | 0.20958 | 0.1572
8720 | 0.001 | 0.53075 | 0.0273 | 0.001 | 0.19964 | 0.1678
8721 | 0.033 | 0.5333 | 0.0233 | 0.069 | 0.18639 | 0.1637
8722 | 0.088 | 0.53655 | 0.0124 | 0.178 | 0.1768 | 0.1368
8723 | 0.158 | 0.5398 | 0.0096 | 0.268 | 0.17159 | 0.1278
8724 | 0.186 | 0.54305 | 0.0145 | 0.296 | 0.16486 | 0.1441
8725 | 0.153 | 0.54631 | 0.0246 | 0.262 | 0.15995 | 0.1562
8726 | 0.095 | 0.54354 | 0.0415 | 0.162 | 0.15676 | 0.1749
8727 | 0.023 | 0.53382 | 0.0719 | 0.035 | 0.15729 | 0.2246
8728 | 0 | 0.53024 | 0.0977 | 0 | 0.16182 | 0.2755
8729 | 0 | 0.5333 | 0.1121 | 0 | 0.16646 | 0.298
8730 | 0 | 0.53655 | 0.1183 | 0 | 0.17122 | 0.3027
8731 | 0 | 0.5398 | 0.1201 | 0 | 0.1761 | 0.2965
8732 | 0 | 0.54305 | 0.1196 | 0 | 0.1811 | 0.2814
8733 | 0 | 0.542 | 0.1185 | 0 | 0.18621 | 0.2672
8734 | 0 | 0.5379 | 0.1177 | 0 | 0.19145 | 0.2572
8735 | 0 | 0.53586 | 0.1211 | 0 | 0.1968 | 0.2408
8736 | 0 | 0.52973 | 0.1253 | 0 | 0.20229 | 0.2106
8737 | 0 | 0.52718 | 0.1148 | 0 | 0.20789 | 0.1688
8738 | 0 | 0.52565 | 0.0987 | 0 | 0.21363 | 0.1498
8739 | 0 | 0.5282 | 0.0917 | 0 | 0.21643 | 0.1569
8740 | 0 | 0.53144 | 0.091 | 0 | 0.20622 | 0.1717
8741 | 0 | 0.53468 | 0.0906 | 0 | 0.19324 | 0.1943
8742 | 0 | 0.53793 | 0.0859 | 0 | 0.18154 | 0.2012
8743 | 0 | 0.53382 | 0.0815 | 0 | 0.1682 | 0.1937
8744 | 0.006 | 0.52565 | 0.0781 | 0.001 | 0.15888 | 0.1932
8745 | 0.07 | 0.52514 | 0.0678 | 0.057 | 0.15676 | 0.2123
8746 | 0.187 | 0.5282 | 0.0534 | 0.232 | 0.16128 | 0.2082
8747 | 0.336 | 0.52871 | 0.0588 | 0.348 | 0.16591 | 0.2087
8748 | 0.381 | 0.52514 | 0.0654 | 0.36 | 0.17065 | 0.2245
8749 | 0.329 | 0.51803 | 0.0651 | 0.305 | 0.17552 | 0.2095
8750 | 0.211 | 0.51397 | 0.0878 | 0.187 | 0.1805 | 0.2234
8751 | 0.055 | 0.51719 | 0.1722 | 0.04 | 0.1856 | 0.3003
8752 | 0 | 0.52041 | 0.2539 | 0 | 0.19082 | 0.3647
8753 | 0 | 0.52364 | 0.2862 | 0 | 0.19616 | 0.3657
8754 | 0 | 0.52688 | 0.2724 | 0 | 0.20163 | 0.3253
8755 | 0 | 0.5226 | 0.237 | 0 | 0.20722 | 0.2643
8756 | 0 | 0.51854 | 0.1964 | 0 | 0.20029 | 0.2294
8757 | 0 | 0.52006 | 0.1641 | 0 | 0.19135 | 0.225
8758 | 0 | 0.52329 | 0.1364 | 0 | 0.17916 | 0.2201
8759 | 0 | 0.52652 | 0.1207 | 0 | 0.16764 | 0.2225
8760 | 0 | 0.5282 | 0.1164 | 0 | 0.15834 | 0.2286

## Buy-Sell-Price
t | BB.elec buy | MV.elec buy | BB.elec sell | MV.elec sell
0 | 0 | 0 | 0 | 0
1 | 15.1982 | 0 | 15.1982 | 0
2 | 8.6872 | 0 | 8.6872 | 0
3 | 8.3564 | 0 | 8.3564 | 0
4 | 7.8443 | 0 | 7.8443 | 0
5 | 10.9605 | -6.8457e-15 | 10.9605 | -6.8457e-15
6 | 10.9043 | 0 | 10.9043 | 0
7 | 10.5356 | -9.9476e-14 | 10.5356 | -9.9476e-14
8 | 10.701 | 0 | 10.701 | 0
9 | 10.717 | 0 | 10.717 | 0
10 | 8.5957 | 0 | 8.5957 | 0
11 | 6.7589 | 0 | 6.7589 | 0
12 | 7.9596 | 0 | 7.9596 | 0
13 | 8.2905 | -4.9738e-14 | 8.2905 | -4.9738e-14
14 | 8.8256 | 0 | 8.8256 | 0
15 | 8.9946 | 2.3942 | 8.9946 | 2.3942
16 | 10.1474 | 7.4997 | 10.1474 | 7.4997
17 | 13.7933 | 9.7727 | 13.7933 | 9.7727
18 | 24.8471 | 13.141 | 24.8471 | 13.141
19 | 29.3808 | 14.0082 | 29.3808 | 14.0082
20 | 34.0425 | 14.4888 | 34.0425 | 14.4888
21 | 33.9781 | 14.4775 | 33.9781 | 14.4775
22 | 31.7956 | 13.8179 | 31.7956 | 13.8179
23 | 24.7139 | 7.6354 | 24.7139 | 7.6354
24 | 23.6443 | 9.2518 | 23.6443 | 9.2518
25 | 37.7048 | 18.3625 | 37.7048 | 18.3625
26 | 33.7029 | 18.2212 | 33.7029 | 18.2212
27 | 33.7161 | 18.0016 | 33.7161 | 18.0016
28 | 33.3858 | 16.5359 | 33.3858 | 16.5359
29 | 34.2805 | 17.6225 | 34.2805 | 17.6225
30 | 40.4862 | 19.5961 | 40.4862 | 19.5961
31 | 48.9644 | 22.0519 | 48.9644 | 22.0519
32 | 57.5774 | 16.0542 | 57.5774 | 16.0542
33 | 63.7545 | 58.3083 | 63.7545 | 58.3083
34 | 63.4301 | 63.5733 | 63.4301 | 63.5733
35 | 67.1149 | 70.3402 | 67.1149 | 70.3402
36 | 67.2608 | 70.3402 | 67.2608 | 70.3402
37 | 67.7983 | 70.3402 | 67.7983 | 70.3402
38 | 67.4714 | 70.3402 | 67.4714 | 70.3402
39 | 68.6437 | 70.3402 | 68.6437 | 70.3402
40 | 68.7357 | 70.3402 | 68.7357 | 70.3402
41 | 68.3589 | 70.3267 | 68.3589 | 70.3267
42 | 65.8621 | 70.3402 | 65.8621 | 70.3402
43 | 70.3402 | 70.3402 | 70.3402 | 70.3402
44 | 72.3211 | 70.3402 | 72.3211 | 70.3402
45 | 72.335 | 70.3402 | 72.335 | 70.3402
46 | 71.3865 | 70.3452 | 71.3865 | 70.3452
47 | 67.7955 | 70.7308 | 67.7955 | 70.7308
48 | 64.0945 | 73.2642 | 64.0945 | 73.2642
49 | 62.6153 | 76.188 | 62.6153 | 76.188
50 | 62.9517 | 75.9599 | 62.9517 | 75.9599
51 | 62.7616 | 77.2697 | 62.7616 | 77.2697
52 | 62.9063 | 77.0619 | 62.9063 | 77.0619
53 | 63.2008 | 76.5857 | 63.2008 | 76.5857
54 | 63.6417 | 78.2221 | 63.6417 | 78.2221
55 | 70.2554 | 76.9462 | 70.2554 | 76.9462
56 | 71.7167 | 85.8377 | 71.7167 | 85.8377
57 | 72.1439 | 86.5638 | 72.1439 | 86.5638
58 | 72.4107 | 87.2452 | 72.4107 | 87.2452
59 | 72.4351 | 87.1843 | 72.4351 | 87.1843
60 | 72.4199 | 87.1659 | 72.4199 | 87.1659
61 | 72.3646 | 87.1125 | 72.3646 | 87.1125
62 | 72.1894 | 86.6216 | 72.1894 | 86.6216
63 | 72.4005 | 84.0721 | 72.4005 | 84.0721
64 | 72.7366 | 85.8009 | 72.7366 | 85.8009
65 | 74.1005 | 81.9084 | 74.1005 | 81.9084
66 | 75.7625 | 77.7872 | 75.7625 | 77.7872
67 | 75.4292 | 76.892 | 75.4292 | 76.892
68 | 74.6602 | 80.1694 | 74.6602 | 80.1694
69 | 74.2932 | 75.1728 | 74.2932 | 75.1728
70 | 72.1449 | 74.1743 | 72.1449 | 74.1743
71 | 71.6027 | 72.6207 | 71.6027 | 72.6207
72 | 69.6498 | 70.3402 | 69.6498 | 70.3402
73 | 68.4353 | 58.378 | 68.4353 | 58.378
74 | 64.7027 | 44.9269 | 64.7027 | 44.9269
75 | 69.4543 | 27.9528 | 69.4543 | 27.9528
76 | 68.2169 | 21.9493 | 68.2169 | 21.9493
77 | 68.598 | 21.1143 | 68.598 | 21.1143
78 | 70.9846 | 19.6363 | 70.9846 | 19.6363
79 | 73.6117 | 33.6189 | 73.6117 | 33.6189
80 | 73.2729 | 70.3402 | 73.2729 | 70.3402
81 | 73.9193 | 51.3902 | 73.9193 | 51.3902
82 | 70.3431 | 16.0419 | 70.3431 | 16.0419
83 | 70.533 | 47.1928 | 70.533 | 47.1928
84 | 65.5936 | 44.7446 | 65.5936 | 44.7446
85 | 68.7716 | 48.0732 | 68.7716 | 48.0732
86 | 75.4589 | 50.5249 | 75.4589 | 50.5249
87 | 74.8822 | 50.1298 | 74.8822 | 50.1298
88 | 74.5453 | 49.8646 | 74.5453 | 49.8646
89 | 75.5869 | 54.8989 | 75.5869 | 54.8989
90 | 77.932 | 52.7019 | 77.932 | 52.7019
91 | 77.2302 | 53.3244 | 77.2302 | 53.3244
92 | 75.5431 | 5.6316 | 75.5431 | 5.6316
93 | 75.3194 | 14.8171 | 75.3194 | 14.8171
94 | 73.9647 | -1.4211e-14 | 73.9647 | -1.4211e-14
95 | 72.4546 | 1.4211e-14 | 72.4546 | 1.4211e-14
96 | 70.8242 | 0 | 70.8242 | 0
97 | 65.5936 | 6.4587e-14 | 65.5936 | 6.4587e-14
98 | 58.0206 | 0 | 58.0206 | 0
99 | 63.2193 | -1.8012e-14 | 63.2193 | -1.8012e-14
100 | 62.5863 | 0 | 62.5863 | 0
101 | 62.6608 | 0 | 62.6608 | 0
102 | 63.4434 | 0 | 63.4434 | 0
103 | 49.6476 | 25.5351 | 49.6476 | 25.5351
104 | 67.5481 | 63.4947 | 67.5481 | 63.4947
105 | 67.361 | 70.3402 | 67.361 | 70.3402
106 | 67.2696 | 70.3402 | 67.2696 | 70.3402
107 | 67.3068 | 70.3402 | 67.3068 | 70.3402
108 | 67.4348 | 70.3402 | 67.4348 | 70.3402
109 | 72.8065 | 8.5902 | 72.8065 | 8.5902
110 | 67.5017 | 15.9406 | 67.5017 | 15.9406
111 | 67.3412 | 18.4456 | 67.3412 | 18.4456
112 | 67.8986 | 34.5636 | 67.8986 | 34.5636
113 | 72.2615 | 42.9776 | 72.2615 | 42.9776
114 | 72.0175 | 43.8846 | 72.0175 | 43.8846
115 | 74.5294 | 33.821 | 74.5294 | 33.821
116 | 74.9134 | 50.8569 | 74.9134 | 50.8569
117 | 71.934 | 42.0517 | 71.934 | 42.0517
118 | 65.3029 | 16.6619 | 65.3029 | 16.6619
119 | 65.5936 | 8.8149 | 65.5936 | 8.8149
120 | 64.5794 | 8.4162 | 64.5794 | 8.4162
121 | 62.9953 | 1.5499 | 62.9953 | 1.5499
122 | 61.4726 | 1.937 | 61.4726 | 1.937
123 | 58.5123 | 0.89833 | 58.5123 | 0.89833
124 | 53.5874 | 0.8361 | 53.5874 | 0.8361
125 | 54.1737 | 0.55688 | 54.1737 | 0.55688
126 | 53.8759 | 0 | 53.8759 | 0
127 | 35.1241 | 19.382 | 35.1241 | 19.382
128 | 31.8895 | 22.4543 | 31.8895 | 22.4543
129 | 38.4887 | 26.2556 | 38.4887 | 26.2556
130 | 41.3817 | 28.0666 | 41.3817 | 28.0666
131 | 43.8688 | 31.9475 | 43.8688 | 31.9475
132 | 45.9939 | 67.6438 | 45.9939 | 67.6438
133 | 48.4465 | 82.2398 | 48.4465 | 82.2398
134 | 57.5529 | 60.7504 | 57.5529 | 60.7504
135 | 52.0172 | 64.5418 | 52.0172 | 64.5418
136 | 52.7753 | 65.0498 | 52.7753 | 65.0498
137 | 56.464 | 65.8135 | 56.464 | 65.8135
138 | 56.4039 | 66.6948 | 56.4039 | 66.6948
139 | 56.5374 | 66.324 | 56.5374 | 66.324
140 | 53.4177 | 70.3402 | 53.4177 | 70.3402
141 | 52.0333 | 93.4877 | 52.0333 | 93.4877
142 | 51.7065 | 92.9423 | 51.7065 | 92.9423
143 | 48.6953 | 83.2962 | 48.6953 | 83.2962
144 | 25.6841 | 70.3402 | 25.6841 | 70.3402
145 | 15.7807 | 66.9858 | 15.7807 | 66.9858
146 | 11.0679 | 64.9978 | 11.0679 | 64.9978
147 | 8.7589 | 55.6152 | 8.7589 | 55.6152
148 | 10.0101 | 65.1015 | 10.0101 | 65.1015
149 | 16.4648 | 70.3627 | 16.4648 | 70.3627
150 | 31.3271 | 70.3402 | 31.3271 | 70.3402
151 | 56.7568 | 80.9793 | 56.7568 | 80.9793
152 | 59.9573 | 83.5289 | 59.9573 | 83.5289
153 | 63.142 | 87.3946 | 63.142 | 87.3946
154 | 64.9585 | 82.7786 | 64.9585 | 82.7786
155 | 65.5187 | 84.213 | 65.5187 | 84.213
156 | 70.6959 | 81.5563 | 70.6959 | 81.5563
157 | 70.6582 | 78.5457 | 70.6582 | 78.5457
158 | 70.7598 | 77.6537 | 70.7598 | 77.6537
159 | 71.9595 | 77.1449 | 71.9595 | 77.1449
160 | 71.7992 | 76.9808 | 71.7992 | 76.9808
161 | 74.7467 | 75.2643 | 74.7467 | 75.2643
162 | 74.5832 | 70.3402 | 74.5832 | 70.3402
163 | 74.0594 | 70.3402 | 74.0594 | 70.3402
164 | 75.2021 | 68.3067 | 75.2021 | 68.3067
165 | 72.12 | 70.3402 | 72.12 | 70.3402
166 | 72.8388 | 66.4175 | 72.8388 | 66.4175
167 | 72.5929 | 53.722 | 72.5929 | 53.722
168 | 65.954 | 33.2853 | 65.954 | 33.2853
169 | 65.7111 | 1.3892e-14 | 65.7111 | 1.3892e-14
170 | 65.5936 | 0 | 65.5936 | 0
171 | 64.2906 | -4.3077e-14 | 64.2906 | -4.3077e-14
172 | 63.6852 | 1.1373e-14 | 63.6852 | 1.1373e-14
173 | 64.5832 | 0 | 64.5832 | 0
174 | 60.8469 | 0 | 60.8469 | 0
175 | 64.4471 | 1.477 | 64.4471 | 1.477
176 | 66.0341 | 7.5685 | 66.0341 | 7.5685
177 | 68.5657 | 6.0516 | 68.5657 | 6.0516
178 | 72.1706 | 8.907 | 72.1706 | 8.907
179 | 71.3993 | 10.3485 | 71.3993 | 10.3485
180 | 67.0967 | 10.6309 | 67.0967 | 10.6309
181 | 67.1344 | 10.6878 | 67.1344 | 10.6878
182 | 72.0481 | 10.276 | 72.0481 | 10.276
183 | 74.6118 | 9.9109 | 74.6118 | 9.9109
184 | 75.1115 | 10.2823 | 75.1115 | 10.2823
185 | 75.3059 | 10.3054 | 75.3059 | 10.3054
186 | 73.5683 | 10.4616 | 73.5683 | 10.4616
187 | 70.4763 | 6.5265 | 70.4763 | 6.5265
188 | 68.2967 | 4.0628 | 68.2967 | 4.0628
189 | 68.5236 | 1.9614 | 68.5236 | 1.9614
190 | 67.3752 | 4.9224 | 67.3752 | 4.9224
191 | 64.4453 | 0 | 64.4453 | 0
192 | 58.3431 | -2.8422e-14 | 58.3431 | -2.8422e-14
193 | 55.1027 | 0 | 55.1027 | 0
194 | 51.286 | 1.8596e-15 | 51.286 | 1.8596e-15
195 | 51.0467 | 2.8422e-14 | 51.0467 | 2.8422e-14
196 | 52.3851 | 11.3915 | 52.3851 | 11.3915
197 | 57.1516 | 2.1189 | 57.1516 | 2.1189
198 | 58.9332 | 3.979e-13 | 58.9332 | 3.979e-13
199 | 57.402 | 4.0654 | 57.402 | 4.0654
200 | 57.8971 | 4.1122 | 57.8971 | 4.1122
201 | 53.5332 | 5.3462 | 53.5332 | 5.3462
202 | 46.4681 | 7.8722 | 46.4681 | 7.8722
203 | 50.8891 | 2.6818 | 50.8891 | 2.6818
204 | 59.8316 | 0 | 59.8316 | 0
205 | 60.8562 | 0 | 60.8562 | 0
206 | 61.0602 | 0 | 61.0602 | 0
207 | 61.3181 | 0 | 61.3181 | 0
208 | 62.8257 | 0 | 62.8257 | 0
209 | 63.5208 | 0 | 63.5208 | 0
210 | 63.2296 | 0 | 63.2296 | 0
211 | 67.526 | 0 | 67.526 | 0
212 | 67.0349 | 0 | 67.0349 | 0
213 | 67.4848 | 0 | 67.4848 | 0
214 | 57.4798 | 10.525 | 57.4798 | 10.525
215 | 39.2129 | 13.806 | 39.2129 | 13.806
216 | 62.2415 | 5.7744 | 62.2415 | 5.7744
217 | 64.2816 | 0 | 64.2816 | 0
218 | 63.8486 | 19.7252 | 63.8486 | 19.7252
219 | 63.3803 | 19.4047 | 63.3803 | 19.4047
220 | 62.5821 | 19.7036 | 62.5821 | 19.7036
221 | 62.8445 | 14.5514 | 62.8445 | 14.5514
222 | 61.5841 | 9.7269 | 61.5841 | 9.7269
223 | 69.7158 | 51.4688 | 69.7158 | 51.4688
224 | 67.6476 | 70.3402 | 67.6476 | 70.3402
225 | 72.7962 | 70.3402 | 72.7962 | 70.3402
226 | 76.4248 | 70.3402 | 76.4248 | 70.3402
227 | 75.4343 | 68.2523 | 75.4343 | 68.2523
228 | 76.5275 | 70.3402 | 76.5275 | 70.3402
229 | 77.7257 | 47.4531 | 77.7257 | 47.4531
230 | 82.6332 | 51.3535 | 82.6332 | 51.3535
231 | 83.8754 | 7.1116 | 83.8754 | 7.1116
232 | 85.5197 | 0 | 85.5197 | 0
233 | 91.1657 | 1.4211e-14 | 91.1657 | 1.4211e-14
234 | 76.816 | 57.0531 | 76.816 | 57.0531
235 | 78.5033 | 0 | 78.5033 | 0
236 | 79.0044 | 0 | 79.0044 | 0
237 | 73.9684 | -2.8422e-14 | 73.9684 | -2.8422e-14
238 | 65.5936 | 0 | 65.5936 | 0
239 | 65.7308 | 0 | 65.7308 | 0
240 | 67.2151 | 0 | 67.2151 | 0
241 | 55.8 | 4.5475e-13 | 55.8 | 4.5475e-13
242 | 45.4899 | 1.4211e-14 | 45.4899 | 1.4211e-14
243 | 44.6219 | -2.8422e-14 | 44.6219 | -2.8422e-14
244 | 48.3756 | 0 | 48.3756 | 0
245 | 56.7926 | 4.2633e-14 | 56.7926 | 4.2633e-14
246 | 56.6684 | -5.6291e-14 | 56.6684 | -5.6291e-14
247 | 66.5032 | 0 | 66.5032 | 0
248 | 56.798 | 39.8534 | 56.798 | 39.8534
249 | 65.5936 | 61.683 | 65.5936 | 61.683
250 | 65.5936 | 68.7299 | 65.5936 | 68.7299
251 | 68.7876 | 62.991 | 68.7876 | 62.991
252 | 67.2772 | 69.0457 | 67.2772 | 69.0457
253 | 70.9551 | 69.2312 | 70.9551 | 69.2312
254 | 71.6312 | 65.4998 | 71.6312 | 65.4998
255 | 72.5108 | 70.3402 | 72.5108 | 70.3402
256 | 72.1552 | 70.3402 | 72.1552 | 70.3402
257 | 73.0748 | 73.126 | 73.0748 | 73.126
258 | 74.0101 | 75.3008 | 74.0101 | 75.3008
259 | 73.541 | 74.479 | 73.541 | 74.479
260 | 72.0423 | 74.7094 | 72.0423 | 74.7094
261 | 73.2156 | 74.4256 | 73.2156 | 74.4256
262 | 71.5034 | 70.6871 | 71.5034 | 70.6871
263 | 69.7254 | 53.244 | 69.7254 | 53.244
264 | 70.0811 | 57.9287 | 70.0811 | 57.9287
265 | 65.5936 | 42.2447 | 65.5936 | 42.2447
266 | 62.4367 | 13.4206 | 62.4367 | 13.4206
267 | 60.0473 | 15.8133 | 60.0473 | 15.8133
268 | 60.8469 | 20.5419 | 60.8469 | 20.5419
269 | 60.9035 | 26.6562 | 60.9035 | 26.6562
270 | 56.0816 | 43.975 | 56.0816 | 43.975
271 | 47.6745 | 53.1969 | 47.6745 | 53.1969
272 | 58.3922 | 75.0222 | 58.3922 | 75.0222
273 | 64.794 | 81.8877 | 64.794 | 81.8877
274 | 64.794 | 82.0716 | 64.794 | 82.0716
275 | 62.2844 | 82.7341 | 62.2844 | 82.7341
276 | 62.9935 | 82.7866 | 62.9935 | 82.7866
277 | 65.3316 | 87.8603 | 65.3316 | 87.8603
278 | 65.5936 | 89.0299 | 65.5936 | 89.0299
279 | 65.4251 | 88.1021 | 65.4251 | 88.1021
280 | 65.5936 | 86.3956 | 65.5936 | 86.3956
281 | 65.5936 | 86.2919 | 65.5936 | 86.2919
282 | 69.8399 | 84.7501 | 69.8399 | 84.7501
283 | 70.3402 | 84.1837 | 70.3402 | 84.1837
284 | 70.3239 | 76.7863 | 70.3239 | 76.7863
285 | 66.7323 | 72.9083 | 66.7323 | 72.9083
286 | 64.4703 | 70.5813 | 64.4703 | 70.5813
287 | 64.3151 | 70.3402 | 64.3151 | 70.3402
288 | 62.7085 | 70.3402 | 62.7085 | 70.3402
289 | 62.7554 | 64.8368 | 62.7554 | 64.8368
290 | 62.2096 | 64.0964 | 62.2096 | 64.0964
291 | 62.0632 | 65.1849 | 62.0632 | 65.1849
292 | 62.1361 | 68.4062 | 62.1361 | 68.4062
293 | 62.5371 | 70.3402 | 62.5371 | 70.3402
294 | 63.4436 | 72.9681 | 63.4436 | 72.9681
295 | 69.8828 | 76.9849 | 69.8828 | 76.9849
296 | 69.5378 | 79.7794 | 69.5378 | 79.7794
297 | 69.6976 | 70.3402 | 69.6976 | 70.3402
298 | 70.5813 | 72.1291 | 70.5813 | 72.1291
299 | 71.5843 | 70.3402 | 71.5843 | 70.3402
300 | 71.4822 | 70.3402 | 71.4822 | 70.3402
301 | 72.8428 | 70.3402 | 72.8428 | 70.3402
302 | 74.4896 | 71.2992 | 74.4896 | 71.2992
303 | 74.1783 | 70.5893 | 74.1783 | 70.5893
304 | 80.8257 | 70.3402 | 80.8257 | 70.3402
305 | 79.471 | 70.3402 | 79.471 | 70.3402
306 | 79.6822 | 70.4442 | 79.6822 | 70.4442
307 | 84.4487 | 74.128 | 84.4487 | 74.128
308 | 88.3862 | 47.4247 | 88.3862 | 47.4247
309 | 85.2719 | 42.0456 | 85.2719 | 42.0456
310 | 84.4764 | 40.6026 | 84.4764 | 40.6026
311 | 81.9827 | 37.6038 | 81.9827 | 37.6038
312 | 70.736 | 41.3595 | 70.736 | 41.3595
313 | 76.3967 | 1.4211e-14 | 76.3967 | 1.4211e-14
314 | 72.519 | 2.8422e-14 | 72.519 | 2.8422e-14
315 | 68.9028 | 46.688 | 68.9028 | 46.688
316 | 68.0932 | 43.0039 | 68.0932 | 43.0039
317 | 67.8838 | 50.8265 | 67.8838 | 50.8265
318 | 68.3933 | 70.3402 | 68.3933 | 70.3402
319 | 70.5779 | 70.3402 | 70.5779 | 70.3402
320 | 70.5118 | 75.7729 | 70.5118 | 75.7729
321 | 71.6935 | 75.1896 | 71.6935 | 75.1896
322 | 71.6371 | 74.9064 | 71.6371 | 74.9064
323 | 71.2981 | 74.0992 | 71.2981 | 74.0992
324 | 73.3015 | 75.1818 | 73.3015 | 75.1818
325 | 72.5946 | 74.1635 | 72.5946 | 74.1635
326 | 73.2913 | 75.2109 | 73.2913 | 75.2109
327 | 73.0795 | 73.8503 | 73.0795 | 73.8503
328 | 75.7725 | 70.3402 | 75.7725 | 70.3402
329 | 86.786 | 70.3402 | 86.786 | 70.3402
330 | 91.2917 | 0 | 91.2917 | 0
331 | 89.7965 | 0.55576 | 89.7965 | 0.55576
332 | 89.2772 | 0.69787 | 89.2772 | 0.69787
333 | 83.314 | 37.8955 | 83.314 | 37.8955
334 | 78.44 | 36.9583 | 78.44 | 36.9583
335 | 72.7845 | 35.4073 | 72.7845 | 35.4073
336 | 68.1613 | 24.9275 | 68.1613 | 24.9275
337 | 65.8625 | 18.1288 | 65.8625 | 18.1288
338 | 65.5936 | 16.2724 | 65.5936 | 16.2724
339 | 64.2018 | 16.1754 | 64.2018 | 16.1754
340 | 65.0267 | 23.9319 | 65.0267 | 23.9319
341 | 59.5334 | 28.3457 | 59.5334 | 28.3457
342 | 56.8762 | 39.3441 | 56.8762 | 39.3441
343 | 57.5779 | 41.925 | 57.5779 | 41.925
344 | 58.5374 | 46.676 | 58.5374 | 46.676
345 | 60.6045 | 38.5349 | 60.6045 | 38.5349
346 | 63.7224 | 27.6371 | 63.7224 | 27.6371
347 | 68.6823 | 55.1264 | 68.6823 | 55.1264
348 | 68.1936 | 51.0976 | 68.1936 | 51.0976
349 | 68.2884 | 51.6247 | 68.2884 | 51.6247
350 | 69.4844 | 52.1269 | 69.4844 | 52.1269
351 | 74.8005 | 2.1316e-14 | 74.8005 | 2.1316e-14
352 | 79.7601 | 4.9738e-14 | 79.7601 | 4.9738e-14
353 | 81.233 | 0 | 81.233 | 0
354 | 82.5032 | 0 | 82.5032 | 0
355 | 84.3577 | 0 | 84.3577 | 0
356 | 84.8299 | 0 | 84.8299 | 0
357 | 80.4952 | 3.8155e-15 | 80.4952 | 3.8155e-15
358 | 72.845 | 11.6784 | 72.845 | 11.6784
359 | 76.189 | 5.1463 | 76.189 | 5.1463
360 | 68.6163 | 4.4656 | 68.6163 | 4.4656
361 | 67.7627 | 4.2133 | 67.7627 | 4.2133
362 | 64.3815 | 3.6266 | 64.3815 | 3.6266
363 | 64.1479 | 3.6213 | 64.1479 | 3.6213
364 | 63.8603 | 3.4078 | 63.8603 | 3.4078
365 | 63.8606 | 3.4056 | 63.8606 | 3.4056
366 | 63.886 | 3.2227 | 63.886 | 3.2227
367 | 63.989 | 3.6636 | 63.989 | 3.6636
368 | 61.7335 | 4.0785 | 61.7335 | 4.0785
369 | 61.5278 | 4.1934 | 61.5278 | 4.1934
370 | 61.4646 | 4.6228 | 61.4646 | 4.6228
371 | 62.0329 | 6.2642 | 62.0329 | 6.2642
372 | 66.6845 | 7.0822 | 66.6845 | 7.0822
373 | 65.3106 | 7.6727 | 65.3106 | 7.6727
374 | 64.1687 | 9.3312 | 64.1687 | 9.3312
375 | 63.3005 | 11.6304 | 63.3005 | 11.6304
376 | 63.6412 | 13.1002 | 63.6412 | 13.1002
377 | 65.5936 | 14.0592 | 65.5936 | 14.0592
378 | 63.5985 | 18.1779 | 63.5985 | 18.1779
379 | 61.7987 | 10.6098 | 61.7987 | 10.6098
380 | 61.7732 | 6.896 | 61.7732 | 6.896
381 | 60.8785 | 10.1118 | 60.8785 | 10.1118
382 | 62.3682 | 4.9458 | 62.3682 | 4.9458
383 | 61.0724 | 4.1894 | 61.0724 | 4.1894
384 | 58.7488 | 17.5133 | 58.7488 | 17.5133
385 | 54.1038 | 19.0801 | 54.1038 | 19.0801
386 | 52.1011 | 19.7511 | 52.1011 | 19.7511
387 | 27.3615 | 32.2044 | 27.3615 | 32.2044
388 | 28.6442 | 31.3981 | 28.6442 | 31.3981
389 | 29.0666 | 32.4552 | 29.0666 | 32.4552
390 | 60.6973 | 22.8301 | 60.6973 | 22.8301
391 | 64.1517 | 70.3402 | 64.1517 | 70.3402
392 | 73.216 | 73.5803 | 73.216 | 73.5803
393 | 73.5139 | 75.5766 | 73.5139 | 75.5766
394 | 74.0859 | 75.0634 | 74.0859 | 75.0634
395 | 72.8992 | 72.4648 | 72.8992 | 72.4648
396 | 72.6221 | 71.3806 | 72.6221 | 71.3806
397 | 72.2784 | 71.4624 | 72.2784 | 71.4624
398 | 71.8074 | 70.4606 | 71.8074 | 70.4606
399 | 71.1341 | 70.3402 | 71.1341 | 70.3402
400 | 71.3181 | 70.3402 | 71.3181 | 70.3402
401 | 72.2102 | 73.8263 | 72.2102 | 73.8263
402 | 72.0552 | 74.0965 | 72.0552 | 74.0965
403 | 75.8143 | 75.0532 | 75.8143 | 75.0532
404 | 74.0988 | 74.6503 | 74.0988 | 74.6503
405 | 71.8129 | 76.1933 | 71.8129 | 76.1933
406 | 70.8998 | 76.5753 | 70.8998 | 76.5753
407 | 70.674 | 77.5892 | 70.674 | 77.5892
408 | 67.7699 | 76.499 | 67.7699 | 76.499
409 | 63.8262 | 72.3809 | 63.8262 | 72.3809
410 | 63.2421 | 70.7646 | 63.2421 | 70.7646
411 | 61.528 | 70.3402 | 61.528 | 70.3402
412 | 61.8172 | 73.4811 | 61.8172 | 73.4811
413 | 60.5364 | 75.9764 | 60.5364 | 75.9764
414 | 61.8789 | 76.4544 | 61.8789 | 76.4544
415 | 69.231 | 76.0824 | 69.231 | 76.0824
416 | 72.187 | 86.5669 | 72.187 | 86.5669
417 | 73.3912 | 81.175 | 73.3912 | 81.175
418 | 73.4387 | 81.0782 | 73.4387 | 81.0782
419 | 73.2907 | 74.7601 | 73.2907 | 74.7601
420 | 71.7575 | 77.4024 | 71.7575 | 77.4024
421 | 72.4808 | 76.657 | 72.4808 | 76.657
422 | 72.7568 | 74.2854 | 72.7568 | 74.2854
423 | 72.7785 | 73.7436 | 72.7785 | 73.7436
424 | 71.7423 | 70.3402 | 71.7423 | 70.3402
425 | 73.4677 | 70.3402 | 73.4677 | 70.3402
426 | 71.4435 | 73.492 | 71.4435 | 73.492
427 | 73.0281 | 70.3402 | 73.0281 | 70.3402
428 | 73.5851 | 70.3402 | 73.5851 | 70.3402
429 | 72.7482 | 70.3402 | 72.7482 | 70.3402
430 | 71.3353 | 71.3486 | 71.3353 | 71.3486
431 | 70.9354 | 71.4168 | 70.9354 | 71.4168
432 | 69.8736 | 70.3402 | 69.8736 | 70.3402
433 | 69.4452 | 70.0541 | 69.4452 | 70.0541
434 | 68.0001 | 60.8516 | 68.0001 | 60.8516
435 | 67.0156 | 61.6287 | 67.0156 | 61.6287
436 | 68.2407 | 57.7836 | 68.2407 | 57.7836
437 | 70.2198 | 55.5976 | 70.2198 | 55.5976
438 | 70.3402 | 60.9521 | 70.3402 | 60.9521
439 | 71.8845 | 70.3402 | 71.8845 | 70.3402
440 | 72.5918 | 71.4547 | 72.5918 | 71.4547
441 | 72.8852 | 76.6 | 72.8852 | 76.6
442 | 72.8655 | 77.8182 | 72.8655 | 77.8182
443 | 72.6604 | 81.0119 | 72.6604 | 81.0119
444 | 72.5214 | 80.587 | 72.5214 | 80.587
445 | 72.4881 | 78.246 | 72.4881 | 78.246
446 | 72.8359 | 75.0463 | 72.8359 | 75.0463
447 | 72.6957 | 71.4104 | 72.6957 | 71.4104
448 | 74.2237 | 70.3402 | 74.2237 | 70.3402
449 | 74.1136 | 72.5135 | 74.1136 | 72.5135
450 | 75.7573 | 72.8057 | 75.7573 | 72.8057
451 | 75.7043 | 74.0264 | 75.7043 | 74.0264
452 | 75.4053 | 70.3402 | 75.4053 | 70.3402
453 | 73.8688 | 70.3402 | 73.8688 | 70.3402
454 | 72.5186 | 73.3775 | 72.5186 | 73.3775
455 | 71.745 | 74.1254 | 71.745 | 74.1254
456 | 71.0944 | 72.3411 | 71.0944 | 72.3411
457 | 70.8232 | 70.3402 | 70.8232 | 70.3402
458 | 69.6756 | 68.1496 | 69.6756 | 68.1496
459 | 67.3881 | 62.435 | 67.3881 | 62.435
460 | 67.6077 | 67.0754 | 67.6077 | 67.0754
461 | 68.6959 | 70.3402 | 68.6959 | 70.3402
462 | 70.9981 | 70.8317 | 70.9981 | 70.8317
463 | 71.8215 | 70.3402 | 71.8215 | 70.3402
464 | 73.2937 | 75.1039 | 73.2937 | 75.1039
465 | 72.7466 | 74.8753 | 72.7466 | 74.8753
466 | 72.2583 | 74.5524 | 72.2583 | 74.5524
467 | 72.7013 | 78.16 | 72.7013 | 78.16
468 | 73.0079 | 76.9801 | 73.0079 | 76.9801
469 | 72.6224 | 80.5427 | 72.6224 | 80.5427
470 | 73.2461 | 74.7049 | 73.2461 | 74.7049
471 | 72.88 | 74.9916 | 72.88 | 74.9916
472 | 72.3297 | 74.4444 | 72.3297 | 74.4444
473 | 74.4958 | 73.6363 | 74.4958 | 73.6363
474 | 75.5586 | 73.2911 | 75.5586 | 73.2911
475 | 74.7995 | 74.7411 | 74.7995 | 74.7411
476 | 74.7184 | 75.661 | 74.7184 | 75.661
477 | 72.5755 | 75.9042 | 72.5755 | 75.9042
478 | 70.8309 | 75.113 | 70.8309 | 75.113
479 | 70.3402 | 72.2061 | 70.3402 | 72.2061
480 | 69.9004 | 72.3488 | 69.9004 | 72.3488
481 | 67.8824 | 70.3402 | 67.8824 | 70.3402
482 | 64.3977 | 70.3402 | 64.3977 | 70.3402
483 | 63.8778 | 70.4103 | 63.8778 | 70.4103
484 | 63.5622 | 71.9956 | 63.5622 | 71.9956
485 | 64.2011 | 71.8478 | 64.2011 | 71.8478
486 | 65.5256 | 70.3402 | 65.5256 | 70.3402
487 | 71.6463 | 74.3965 | 71.6463 | 74.3965
488 | 72.7106 | 77.1291 | 72.7106 | 77.1291
489 | 72.9636 | 78.5628 | 72.9636 | 78.5628
490 | 72.3391 | 80.1234 | 72.3391 | 80.1234
491 | 72.5001 | 85.248 | 72.5001 | 85.248
492 | 72.6417 | 84.4246 | 72.6417 | 84.4246
493 | 72.8135 | 83.5272 | 72.8135 | 83.5272
494 | 73.1471 | 80.8919 | 73.1471 | 80.8919
495 | 74.4783 | 70.3402 | 74.4783 | 70.3402
496 | 73.7845 | 70.3402 | 73.7845 | 70.3402
497 | 75.2567 | 70.3402 | 75.2567 | 70.3402
498 | 76.9844 | 70.3402 | 76.9844 | 70.3402
499 | 77.0741 | 70.3402 | 77.0741 | 70.3402
500 | 76.7229 | 69.4627 | 76.7229 | 69.4627
501 | 73.6507 | 70.3402 | 73.6507 | 70.3402
502 | 72.4013 | 70.3402 | 72.4013 | 70.3402
503 | 71.3668 | 70.3402 | 71.3668 | 70.3402
504 | 71.3206 | 24.667 | 71.3206 | 24.667
505 | 70.9323 | 40.4393 | 70.9323 | 40.4393
506 | 69.8981 | 32.4786 | 69.8981 | 32.4786
507 | 69.9748 | 11.7944 | 69.9748 | 11.7944
508 | 69.0949 | 31.088 | 69.0949 | 31.088
509 | 65.2042 | 50.3197 | 65.2042 | 50.3197
510 | 64.5435 | 47.7158 | 64.5435 | 47.7158
511 | 64.6503 | 58.2162 | 64.6503 | 58.2162
512 | 69.0537 | 70.3402 | 69.0537 | 70.3402
513 | 69.7619 | 72.6498 | 69.7619 | 72.6498
514 | 69.6858 | 76.8969 | 69.6858 | 76.8969
515 | 69.8435 | 76.8526 | 69.8435 | 76.8526
516 | 69.7711 | 77.0411 | 69.7711 | 77.0411
517 | 69.7151 | 76.8145 | 69.7151 | 76.8145
518 | 69.5742 | 76.6106 | 69.5742 | 76.6106
519 | 69.2906 | 76.1326 | 69.2906 | 76.1326
520 | 65.9749 | 73.8698 | 65.9749 | 73.8698
521 | 70.9587 | 78.5442 | 70.9587 | 78.5442
522 | 67.8155 | 73.6536 | 67.8155 | 73.6536
523 | 70.9498 | 73.2258 | 70.9498 | 73.2258
524 | 71.213 | 70.3676 | 71.213 | 70.3676
525 | 72.4016 | 70.3402 | 72.4016 | 70.3402
526 | 69.8626 | 64.7889 | 69.8626 | 64.7889
527 | 70.2598 | 54.3472 | 70.2598 | 54.3472
528 | 68.1388 | 13.4831 | 68.1388 | 13.4831
529 | 63.2556 | 47.7092 | 63.2556 | 47.7092
530 | 63.4479 | 46.0571 | 63.4479 | 46.0571
531 | 63.444 | 41.2871 | 63.444 | 41.2871
532 | 64.7354 | 40.7765 | 64.7354 | 40.7765
533 | 66.1807 | 39.5093 | 66.1807 | 39.5093
534 | 65.4953 | 40.8366 | 65.4953 | 40.8366
535 | 65.8393 | 41.3939 | 65.8393 | 41.3939
536 | 64.7422 | 43.7753 | 64.7422 | 43.7753
537 | 63.3749 | 70.3402 | 63.3749 | 70.3402
538 | 64.3577 | 70.3402 | 64.3577 | 70.3402
539 | 68.4565 | 70.3402 | 68.4565 | 70.3402
540 | 69.9096 | 70.3402 | 69.9096 | 70.3402
541 | 69.9772 | 70.3402 | 69.9772 | 70.3402
542 | 70.0312 | 70.3402 | 70.0312 | 70.3402
543 | 70.4526 | 70.3402 | 70.4526 | 70.3402
544 | 69.6935 | 74.6053 | 69.6935 | 74.6053
545 | 70.3525 | 75.7147 | 70.3525 | 75.7147
546 | 70.6073 | 75.5802 | 70.6073 | 75.5802
547 | 70.3402 | 74.906 | 70.3402 | 74.906
548 | 71.0839 | 75.9348 | 71.0839 | 75.9348
549 | 70.8406 | 75.1272 | 70.8406 | 75.1272
550 | 70.7666 | 70.3402 | 70.7666 | 70.3402
551 | 67.806 | 70.3402 | 67.806 | 70.3402
552 | 66.8889 | 70.3402 | 66.8889 | 70.3402
553 | 63.2735 | 70.3402 | 63.2735 | 70.3402
554 | 69.0519 | 24.5555 | 69.0519 | 24.5555
555 | 69.991 | 14.5475 | 69.991 | 14.5475
556 | 72.2286 | 2.0622e-14 | 72.2286 | 2.0622e-14
557 | 72.7983 | 0 | 72.7983 | 0
558 | 73.0126 | 1.4211e-14 | 73.0126 | 1.4211e-14
559 | 74.0744 | 70.3402 | 74.0744 | 70.3402
560 | 76.4685 | 61.428 | 76.4685 | 61.428
561 | 73.81 | 60.7902 | 73.81 | 60.7902
562 | 73.852 | 61.4015 | 73.852 | 61.4015
563 | 76.372 | 62.135 | 76.372 | 62.135
564 | 76.3495 | 62.2363 | 76.3495 | 62.2363
565 | 70.8787 | 64.8472 | 70.8787 | 64.8472
566 | 65.5936 | 52.0207 | 65.5936 | 52.0207
567 | 68.1456 | 47.1928 | 68.1456 | 47.1928
568 | 70.3635 | 47.7777 | 70.3635 | 47.7777
569 | 70.3822 | 48.6818 | 70.3822 | 48.6818
570 | 71.8868 | 66.4486 | 71.8868 | 66.4486
571 | 71.7181 | 53.1429 | 71.7181 | 53.1429
572 | 70.9126 | 59.0061 | 70.9126 | 59.0061
573 | 69.1012 | 57.4863 | 69.1012 | 57.4863
574 | 62.7847 | 57.9698 | 62.7847 | 57.9698
575 | 60.6099 | 43.9218 | 60.6099 | 43.9218
576 | 64.8546 | 36.7692 | 64.8546 | 36.7692
577 | 60.8071 | 21.6836 | 60.8071 | 21.6836
578 | 59.6075 | 19.7739 | 59.6075 | 19.7739
579 | 64.021 | 16.8445 | 64.021 | 16.8445
580 | 64.6208 | 14.0918 | 64.6208 | 14.0918
581 | 65.5936 | 14.2517 | 65.5936 | 14.2517
582 | 66.1144 | 18.6545 | 66.1144 | 18.6545
583 | 70.7202 | 22.4317 | 70.7202 | 22.4317
584 | 77.8555 | 63.8169 | 77.8555 | 63.8169
585 | 82.7308 | 42.9816 | 82.7308 | 42.9816
586 | 75.2896 | 45.3418 | 75.2896 | 45.3418
587 | 70.8833 | 46.3443 | 70.8833 | 46.3443
588 | 65.5936 | 19.9189 | 65.5936 | 19.9189
589 | 67.3566 | 65.0638 | 67.3566 | 65.0638
590 | 70.3402 | 63.9881 | 70.3402 | 63.9881
591 | 72.5463 | 64.1367 | 72.5463 | 64.1367
592 | 72.3655 | 70.3402 | 72.3655 | 70.3402
593 | 72.5977 | 70.3402 | 72.5977 | 70.3402
594 | 72.7899 | 70.3402 | 72.7899 | 70.3402
595 | 72.6003 | 70.3402 | 72.6003 | 70.3402
596 | 73.4217 | 70.3402 | 73.4217 | 70.3402
597 | 72.6062 | 70.3402 | 72.6062 | 70.3402
598 | 70.958 | 73.4253 | 70.958 | 73.4253
599 | 70.8708 | 74.2282 | 70.8708 | 74.2282
600 | 70.3535 | 73.9105 | 70.3535 | 73.9105
601 | 69.7881 | 77.9687 | 69.7881 | 77.9687
602 | 69.4549 | 74.0922 | 69.4549 | 74.0922
603 | 69.1233 | 74.0225 | 69.1233 | 74.0225
604 | 67.8311 | 76.1661 | 67.8311 | 76.1661
605 | 64.7098 | 80.8171 | 64.7098 | 80.8171
606 | 67.2597 | 79.8336 | 67.2597 | 79.8336
607 | 71.4886 | 78.0074 | 71.4886 | 78.0074
608 | 70.9913 | 84.1312 | 70.9913 | 84.1312
609 | 71.2069 | 82.8341 | 71.2069 | 82.8341
610 | 74.4345 | 71.4922 | 74.4345 | 71.4922
611 | 73.2925 | 74.8064 | 73.2925 | 74.8064
612 | 73.8696 | 76.0665 | 73.8696 | 76.0665
613 | 73.2085 | 76.7079 | 73.2085 | 76.7079
614 | 74.6999 | 75.4513 | 74.6999 | 75.4513
615 | 72.8154 | 70.3402 | 72.8154 | 70.3402
616 | 73.4576 | 70.3402 | 73.4576 | 70.3402
617 | 75.3579 | 74.8149 | 75.3579 | 74.8149
618 | 85.8813 | 80.9972 | 85.8813 | 80.9972
619 | 82.1565 | 82.3664 | 82.1565 | 82.3664
620 | 81.5545 | 83.4509 | 81.5545 | 83.4509
621 | 76.8842 | 89.4936 | 76.8842 | 89.4936
622 | 72.688 | 83.9836 | 72.688 | 83.9836
623 | 72.0883 | 81.5614 | 72.0883 | 81.5614
624 | 72.1945 | 83.1713 | 72.1945 | 83.1713
625 | 70.4068 | 79.9166 | 70.4068 | 79.9166
626 | 69.6671 | 78.7165 | 69.6671 | 78.7165
627 | 69.6807 | 79.1303 | 69.6807 | 79.1303
628 | 68.8569 | 79.1562 | 68.8569 | 79.1562
629 | 68.4718 | 78.8318 | 68.4718 | 78.8318
630 | 68.7064 | 84.4287 | 68.7064 | 84.4287
631 | 72.2136 | 87.857 | 72.2136 | 87.857
632 | 72.4351 | 94.3936 | 72.4351 | 94.3936
633 | 72.6444 | 93.4877 | 72.6444 | 93.4877
634 | 72.7793 | 93.4877 | 72.7793 | 93.4877
635 | 73.347 | 93.4877 | 73.347 | 93.4877
636 | 74.9319 | 93.4877 | 74.9319 | 93.4877
637 | 74.4928 | 93.4877 | 74.4928 | 93.4877
638 | 74.5476 | 90.1455 | 74.5476 | 90.1455
639 | 76.434 | 76.4609 | 76.434 | 76.4609
640 | 75.8176 | 73.565 | 75.8176 | 73.565
641 | 75.6787 | 79.8251 | 75.6787 | 79.8251
642 | 78.548 | 74.2888 | 78.548 | 74.2888
643 | 77.8731 | 74.4769 | 77.8731 | 74.4769
644 | 78.6502 | 71.9357 | 78.6502 | 71.9357
645 | 75.1108 | 79.4651 | 75.1108 | 79.4651
646 | 73.3413 | 82.2449 | 73.3413 | 82.2449
647 | 71.304 | 84.0641 | 71.304 | 84.0641
648 | 70.0521 | 73.9819 | 70.0521 | 73.9819
649 | 67.3732 | 69.4994 | 67.3732 | 69.4994
650 | 66.6109 | 66.9308 | 66.6109 | 66.9308
651 | 65.4753 | 67.5353 | 65.4753 | 67.5353
652 | 65.323 | 67.4407 | 65.323 | 67.4407
653 | 66.1856 | 67.178 | 66.1856 | 67.178
654 | 68.0533 | 68.7797 | 68.0533 | 68.7797
655 | 69.6733 | 70.3402 | 69.6733 | 70.3402
656 | 69.9511 | 76.3286 | 69.9511 | 76.3286
657 | 72.9526 | 81.7902 | 72.9526 | 81.7902
658 | 72.6954 | 84.3998 | 72.6954 | 84.3998
659 | 72.5157 | 85.6623 | 72.5157 | 85.6623
660 | 72.2716 | 85.3175 | 72.2716 | 85.3175
661 | 72.3403 | 84.7158 | 72.3403 | 84.7158
662 | 74.8108 | 81.2896 | 74.8108 | 81.2896
663 | 74.1505 | 72.1798 | 74.1505 | 72.1798
664 | 72.5893 | 72.514 | 72.5893 | 72.514
665 | 72.6779 | 72.6206 | 72.6779 | 72.6206
666 | 78.2675 | 70.3402 | 78.2675 | 70.3402
667 | 76.7882 | 70.3402 | 76.7882 | 70.3402
668 | 73.0839 | 70.3402 | 73.0839 | 70.3402
669 | 71.2371 | 71.4175 | 71.2371 | 71.4175
670 | 70.5248 | 71.7858 | 70.5248 | 71.7858
671 | 70.2 | 70.3402 | 70.2 | 70.3402
672 | 66.7802 | 46.3229 | 66.7802 | 46.3229
673 | 61.9646 | 25.3342 | 61.9646 | 25.3342
674 | 58.6292 | 22.9186 | 58.6292 | 22.9186
675 | 58.7267 | 20.4808 | 58.7267 | 20.4808
676 | 54.5366 | 9.133 | 54.5366 | 9.133
677 | 52.7235 | 6.0056 | 52.7235 | 6.0056
678 | 52.7767 | 5.5217 | 52.7767 | 5.5217
679 | 57.1457 | 12.2812 | 57.1457 | 12.2812
680 | 59.2988 | 18.7238 | 59.2988 | 18.7238
681 | 62.3907 | 27.1705 | 62.3907 | 27.1705
682 | 66.1917 | 36.5463 | 66.1917 | 36.5463
683 | 65.8912 | 42.2722 | 65.8912 | 42.2722
684 | 65.7481 | 51.1372 | 65.7481 | 51.1372
685 | 65.6825 | 43.2228 | 65.6825 | 43.2228
686 | 66.205 | 39.048 | 66.205 | 39.048
687 | 65.9819 | 35.4724 | 65.9819 | 35.4724
688 | 64.9718 | 34.3324 | 64.9718 | 34.3324
689 | 65.6683 | 35.565 | 65.6683 | 35.565
690 | 66.3239 | 70.3402 | 66.3239 | 70.3402
691 | 65.7356 | 70.3402 | 65.7356 | 70.3402
692 | 65.6087 | 33.6732 | 65.6087 | 33.6732
693 | 65.5702 | 34.2132 | 65.5702 | 34.2132
694 | 65.4087 | 33.813 | 65.4087 | 33.813
695 | 63.1332 | 16.7873 | 63.1332 | 16.7873
696 | 62.7583 | 17.3525 | 62.7583 | 17.3525
697 | 68.067 | 51.39 | 68.067 | 51.39
698 | 66.1503 | 50.8252 | 66.1503 | 50.8252
699 | 65.7659 | 50.0962 | 65.7659 | 50.0962
700 | 63.706 | 48.0105 | 63.706 | 48.0105
701 | 63.9123 | 47.8546 | 63.9123 | 47.8546
702 | 63.8403 | 49.3709 | 63.8403 | 49.3709
703 | 64.7035 | 51.681 | 64.7035 | 51.681
704 | 64.6503 | 70.3402 | 64.6503 | 70.3402
705 | 65.6438 | 70.3402 | 65.6438 | 70.3402
706 | 68.8668 | 70.3402 | 68.8668 | 70.3402
707 | 69.5371 | 71.5198 | 69.5371 | 71.5198
708 | 70.3377 | 73.3424 | 70.3377 | 73.3424
709 | 70.2716 | 72.9257 | 70.2716 | 72.9257
710 | 69.5015 | 71.188 | 69.5015 | 71.188
711 | 69.1388 | 70.3402 | 69.1388 | 70.3402
712 | 68.3679 | 70.3402 | 68.3679 | 70.3402
713 | 69.818 | 71.6981 | 69.818 | 71.6981
714 | 70.9033 | 70.3402 | 70.9033 | 70.3402
715 | 71.1398 | 70.3402 | 71.1398 | 70.3402
716 | 71.1357 | 70.3402 | 71.1357 | 70.3402
717 | 71.1907 | 70.3402 | 71.1907 | 70.3402
718 | 70.941 | 70.3402 | 70.941 | 70.3402
719 | 69.8099 | 70.3402 | 69.8099 | 70.3402
720 | 67.4358 | 57.0874 | 67.4358 | 57.0874
721 | 67.5722 | 66.714 | 67.5722 | 66.714
722 | 64.8829 | 67.1788 | 64.8829 | 67.1788
723 | 64.2641 | 66.3623 | 64.2641 | 66.3623
724 | 64.3157 | 66.1901 | 64.3157 | 66.1901
725 | 64.4562 | 66.0772 | 64.4562 | 66.0772
726 | 65.7924 | 67.1975 | 65.7924 | 67.1975
727 | 69.6822 | 70.3402 | 69.6822 | 70.3402
728 | 72.7038 | 70.3402 | 72.7038 | 70.3402
729 | 74.439 | 75.7886 | 74.439 | 75.7886
730 | 75.9489 | 81.0064 | 75.9489 | 81.0064
731 | 76.4997 | 81.0622 | 76.4997 | 81.0622
732 | 76.3311 | 81.6208 | 76.3311 | 81.6208
733 | 76.0721 | 81.3882 | 76.0721 | 81.3882
734 | 78.8707 | 75.3998 | 78.8707 | 75.3998
735 | 74.9723 | 74.7369 | 74.9723 | 74.7369
736 | 74.9694 | 70.3402 | 74.9694 | 70.3402
737 | 74.0976 | 70.3402 | 74.0976 | 70.3402
738 | 75.4865 | 70.3402 | 75.4865 | 70.3402
739 | 75.1281 | 70.3402 | 75.1281 | 70.3402
740 | 74.7187 | 70.3402 | 74.7187 | 70.3402
741 | 74.0578 | 63.7026 | 74.0578 | 63.7026
742 | 72.3922 | 70.3402 | 72.3922 | 70.3402
743 | 71.0738 | 12.8235 | 71.0738 | 12.8235
744 | 70.4554 | -2.7001e-13 | 70.4554 | -2.7001e-13
745 | 65.5936 | -5.9952e-14 | 65.5936 | -5.9952e-14
746 | 56.5886 | -4.6896e-13 | 56.5886 | -4.6896e-13
747 | 54.7841 | 4.2633e-14 | 54.7841 | 4.2633e-14
748 | 44.944 | 0 | 44.944 | 0
749 | 39.7561 | -5.9686e-13 | 39.7561 | -5.9686e-13
750 | 41.8148 | 0 | 41.8148 | 0
751 | 43.2192 | 0 | 43.2192 | 0
752 | 47.6534 | 9.4761 | 47.6534 | 9.4761
753 | 57.3393 | 25.4916 | 57.3393 | 25.4916
754 | 58.2487 | 34.8114 | 58.2487 | 34.8114
755 | 58.0746 | 35.8074 | 58.0746 | 35.8074
756 | 56.9472 | 51.0723 | 56.9472 | 51.0723
757 | 56.961 | 50.1375 | 56.961 | 50.1375
758 | 63.5455 | 28.3212 | 63.5455 | 28.3212
759 | 63.6267 | 8.5432 | 63.6267 | 8.5432
760 | 64.5442 | 0 | 64.5442 | 0
761 | 57.7093 | 33.0516 | 57.7093 | 33.0516
762 | 63.3654 | 35.3442 | 63.3654 | 35.3442
763 | 63.0618 | 46.2796 | 63.0618 | 46.2796
764 | 67.8882 | 45.5797 | 67.8882 | 45.5797
765 | 67.1827 | 48.5331 | 67.1827 | 48.5331
766 | 66.3965 | 48.3294 | 66.3965 | 48.3294
767 | 66.2148 | 41.7628 | 66.2148 | 41.7628
768 | 58.3 | 35.0733 | 58.3 | 35.0733
769 | 57.7846 | 50.7643 | 57.7846 | 50.7643
770 | 54.9911 | 31.4794 | 54.9911 | 31.4794
771 | 32.9345 | 46.8167 | 32.9345 | 46.8167
772 | 30.0334 | 46.3078 | 30.0334 | 46.3078
773 | 35.7381 | 40.8175 | 35.7381 | 40.8175
774 | 52.7458 | 70.3402 | 52.7458 | 70.3402
775 | 65.5936 | 70.3402 | 65.5936 | 70.3402
776 | 61.7082 | 70.3402 | 61.7082 | 70.3402
777 | 61.2395 | 70.3402 | 61.2395 | 70.3402
778 | 61.8477 | 70.3402 | 61.8477 | 70.3402
779 | 34.412 | 67.2212 | 34.412 | 67.2212
780 | 38.3787 | 59.7986 | 38.3787 | 59.7986
781 | 55.3659 | 47.57 | 55.3659 | 47.57
782 | 51.9629 | 50.5047 | 51.9629 | 50.5047
783 | 37.769 | 57.6151 | 37.769 | 57.6151
784 | 43.7195 | 43.1858 | 43.7195 | 43.1858
785 | 56.3192 | 47.1664 | 56.3192 | 47.1664
786 | 66.0287 | 47.6205 | 66.0287 | 47.6205
787 | 65.982 | 47.1214 | 65.982 | 47.1214
788 | 73.5218 | 35.9176 | 73.5218 | 35.9176
789 | 70.346 | 25.6365 | 70.346 | 25.6365
790 | 68.7154 | 16.3057 | 68.7154 | 16.3057
791 | 66.5081 | 8.8727 | 66.5081 | 8.8727
792 | 64.0373 | 5.0923 | 64.0373 | 5.0923
793 | 62.5144 | -1.4211e-14 | 62.5144 | -1.4211e-14
794 | 60.2587 | 0 | 60.2587 | 0
795 | 60.071 | 0 | 60.071 | 0
796 | 59.9337 | 0 | 59.9337 | 0
797 | 58.5153 | 0 | 58.5153 | 0
798 | 59.3655 | 6.2672e-14 | 59.3655 | 6.2672e-14
799 | 63.055 | 15.2601 | 63.055 | 15.2601
800 | 63.7179 | 19.0431 | 63.7179 | 19.0431
801 | 65.5936 | 38.347 | 65.5936 | 38.347
802 | 60.8469 | 58.4635 | 60.8469 | 58.4635
803 | 60.9601 | 62.0142 | 60.9601 | 62.0142
804 | 60.8852 | 57.8157 | 60.8852 | 57.8157
805 | 61.578 | 63.6 | 61.578 | 63.6
806 | 61.8375 | 62.9622 | 61.8375 | 62.9622
807 | 59.433 | 55.8747 | 59.433 | 55.8747
808 | 61.254 | 27.6822 | 61.254 | 27.6822
809 | 60.8469 | 31.9112 | 60.8469 | 31.9112
810 | 62.2484 | 52.7924 | 62.2484 | 52.7924
811 | 56.0213 | 42.4298 | 56.0213 | 42.4298
812 | 56.8633 | 41.5353 | 56.8633 | 41.5353
813 | 56.3665 | 61.3548 | 56.3665 | 61.3548
814 | 60.7814 | 22.4978 | 60.7814 | 22.4978
815 | 58.6254 | 13.2348 | 58.6254 | 13.2348
816 | 61.2016 | 2.1981 | 61.2016 | 2.1981
817 | 61.64 | 1.3503 | 61.64 | 1.3503
818 | 61.1131 | 2.0821 | 61.1131 | 2.0821
819 | 57.6728 | 3.6962 | 57.6728 | 3.6962
820 | 55.1711 | 3.8527 | 55.1711 | 3.8527
821 | 56.0102 | 4.6551 | 56.0102 | 4.6551
822 | 56.5568 | 6.3742 | 56.5568 | 6.3742
823 | 60.8924 | 7.2625 | 60.8924 | 7.2625
824 | 63.3403 | 7.1457 | 63.3403 | 7.1457
825 | 65.483 | 14.7786 | 65.483 | 14.7786
826 | 65.5936 | 14.5413 | 65.5936 | 14.5413
827 | 65.9092 | 14.7459 | 65.9092 | 14.7459
828 | 65.7725 | 14.494 | 65.7725 | 14.494
829 | 65.8306 | 12.9748 | 65.8306 | 12.9748
830 | 66.2708 | 9.7845 | 66.2708 | 9.7845
831 | 67.1902 | 12.0495 | 67.1902 | 12.0495
832 | 65.6397 | 11.8356 | 65.6397 | 11.8356
833 | 65.1344 | 13.584 | 65.1344 | 13.584
834 | 65.9699 | 13.6277 | 65.9699 | 13.6277
835 | 65.7028 | 14.7783 | 65.7028 | 14.7783
836 | 65.8507 | 14.0485 | 65.8507 | 14.0485
837 | 64.6569 | 13.7537 | 64.6569 | 13.7537
838 | 57.5189 | 7.9953 | 57.5189 | 7.9953
839 | 22.4807 | 4.0852 | 22.4807 | 4.0852
840 | 15.3691 | 3.718 | 15.3691 | 3.718
841 | 12.0154 | 3.3625 | 12.0154 | 3.3625
842 | 11.0329 | 3.1643 | 11.0329 | 3.1643
843 | 10.7085 | 3.0772 | 10.7085 | 3.0772
844 | 10.5536 | 3.0782 | 10.5536 | 3.0782
845 | 10.519 | 3.0233 | 10.519 | 3.0233
846 | 10.6402 | 3.0531 | 10.6402 | 3.0531
847 | 11.4038 | 2.974 | 11.4038 | 2.974
848 | 10.8724 | 4.0636 | 10.8724 | 4.0636
849 | 11.1504 | 4.4191 | 11.1504 | 4.4191
850 | 19.8669 | 4.6234 | 19.8669 | 4.6234
851 | 22.3518 | 4.4994 | 22.3518 | 4.4994
852 | 22.3614 | 4.5153 | 22.3614 | 4.5153
853 | 22.2581 | 4.5574 | 22.2581 | 4.5574
854 | 22.8938 | 4.4287 | 22.8938 | 4.4287
855 | 22.1814 | 4.5441 | 22.1814 | 4.5441
856 | 21.6903 | 4.4135 | 21.6903 | 4.4135
857 | 18.8129 | 5.5096 | 18.8129 | 5.5096
858 | 54.4443 | 5.6095 | 54.4443 | 5.6095
859 | 54.4421 | 6.2067 | 54.4421 | 6.2067
860 | 47.7301 | 6.0704 | 47.7301 | 6.0704
861 | 24.4735 | 5.2494 | 24.4735 | 5.2494
862 | 12.809 | 5.1609 | 12.809 | 5.1609
863 | 10.5217 | 6.3856 | 10.5217 | 6.3856
864 | 9.1365 | 5.5099 | 9.1365 | 5.5099
865 | 12.2164 | 7.3929 | 12.2164 | 7.3929
866 | 9.6931 | 6.4423 | 9.6931 | 6.4423
867 | 11.5576 | 7.0277 | 11.5576 | 7.0277
868 | 13.1688 | 7.8626 | 13.1688 | 7.8626
869 | 13.4187 | 7.911 | 13.4187 | 7.911
870 | 13.9383 | 7.9932 | 13.9383 | 7.9932
871 | 14.8544 | 9.1763 | 14.8544 | 9.1763
872 | 26.7937 | 16.3587 | 26.7937 | 16.3587
873 | 52.0296 | 17.1808 | 52.0296 | 17.1808
874 | 57.9014 | 18.8681 | 57.9014 | 18.8681
875 | 62.3587 | 20.5082 | 62.3587 | 20.5082
876 | 62.3447 | 20.1059 | 62.3447 | 20.1059
877 | 62.3873 | 19.9895 | 62.3873 | 19.9895
878 | 62.5945 | 19.9954 | 62.5945 | 19.9954
879 | 64.5497 | 16.1569 | 64.5497 | 16.1569
880 | 67.6396 | 15.145 | 67.6396 | 15.145
881 | 67.4991 | 16.4843 | 67.4991 | 16.4843
882 | 78.9732 | 11.6819 | 78.9732 | 11.6819
883 | 65.6403 | 46.1484 | 65.6403 | 46.1484
884 | 65.8562 | 23.8053 | 65.8562 | 23.8053
885 | 65.6171 | 23.0038 | 65.6171 | 23.0038
886 | 64.827 | 21.8018 | 64.827 | 21.8018
887 | 59.977 | 19.028 | 59.977 | 19.028
888 | 47.6224 | 19.9626 | 47.6224 | 19.9626
889 | 35.1109 | 28.4488 | 35.1109 | 28.4488
890 | 31.1113 | 25.7844 | 31.1113 | 25.7844
891 | 30.7842 | 29.0233 | 30.7842 | 29.0233
892 | 30.899 | 29.899 | 30.899 | 29.899
893 | 31.2169 | 33.7083 | 31.2169 | 33.7083
894 | 37.7412 | 32.6837 | 37.7412 | 32.6837
895 | 52.4278 | 40.4753 | 52.4278 | 40.4753
896 | 58.2632 | 47.7253 | 58.2632 | 47.7253
897 | 60.2397 | 51.9727 | 60.2397 | 51.9727
898 | 59.4934 | 48.5902 | 59.4934 | 48.5902
899 | 64.5234 | 41.9632 | 64.5234 | 41.9632
900 | 61.8848 | 38.981 | 61.8848 | 38.981
901 | 70.3402 | 29.2372 | 70.3402 | 29.2372
902 | 71.022 | 25.9004 | 71.022 | 25.9004
903 | 76.555 | 21.1629 | 76.555 | 21.1629
904 | 78.2698 | 16.9589 | 78.2698 | 16.9589
905 | 77.5851 | 11.909 | 77.5851 | 11.909
906 | 73.7349 | 10.7705 | 73.7349 | 10.7705
907 | 72.4408 | 10.1292 | 72.4408 | 10.1292
908 | 73.0002 | 7.9519 | 73.0002 | 7.9519
909 | 72.5702 | 5.972 | 72.5702 | 5.972
910 | 65.7734 | 4.7362 | 65.7734 | 4.7362
911 | 60.3837 | 0 | 60.3837 | 0
912 | 53.1219 | 0 | 53.1219 | 0
913 | 11.268 | 0 | 11.268 | 0
914 | 9.626 | 0 | 9.626 | 0
915 | 8.3356 | 0 | 8.3356 | 0
916 | 9.8296 | 0 | 9.8296 | 0
917 | 8.461 | 2.8422e-14 | 8.461 | 2.8422e-14
918 | 12.5547 | 0 | 12.5547 | 0
919 | 40.5408 | 0 | 40.5408 | 0
920 | 47.2488 | 18.6684 | 47.2488 | 18.6684
921 | 52.8223 | 20.1702 | 52.8223 | 20.1702
922 | 55.873 | 14.2903 | 55.873 | 14.2903
923 | 55.8496 | 14.1392 | 55.8496 | 14.1392
924 | 55.873 | 14.2935 | 55.873 | 14.2935
925 | 55.8775 | 14.5761 | 55.8775 | 14.5761
926 | 53.2734 | 21.5264 | 53.2734 | 21.5264
927 | 38.2083 | 47.3348 | 38.2083 | 47.3348
928 | 28.806 | 42.2044 | 28.806 | 42.2044
929 | 28.4817 | 44.4848 | 28.4817 | 44.4848
930 | 30.613 | 44.1478 | 30.613 | 44.1478
931 | 30.6004 | 45.336 | 30.6004 | 45.336
932 | 30.8881 | 57.8099 | 30.8881 | 57.8099
933 | 30.4234 | 64.4354 | 30.4234 | 64.4354
934 | 29.6204 | 61.5417 | 29.6204 | 61.5417
935 | 28.85 | 66.3891 | 28.85 | 66.3891
936 | 24.3189 | 60.7585 | 24.3189 | 60.7585
937 | 17.8623 | 68.4659 | 17.8623 | 68.4659
938 | 14.3323 | 65.8671 | 14.3323 | 65.8671
939 | 15.0177 | 67.8397 | 15.0177 | 67.8397
940 | 15.9555 | 70.3402 | 15.9555 | 70.3402
941 | 20.1165 | 74.5569 | 20.1165 | 74.5569
942 | 24.7302 | 73.9475 | 24.7302 | 73.9475
943 | 42.5856 | 73.0872 | 42.5856 | 73.0872
944 | 58.2816 | 90.4988 | 58.2816 | 90.4988
945 | 66.1706 | 88.3557 | 66.1706 | 88.3557
946 | 70.2112 | 79.6795 | 70.2112 | 79.6795
947 | 70.3402 | 80.4095 | 70.3402 | 80.4095
948 | 0 | 0 | 0 | 0
949 | 0 | 0 | 0 | 0
950 | 0 | 0 | 0 | 0
951 | 0 | 0 | 0 | 0
952 | 0 | 0 | 0 | 0
953 | 0 | 0 | 0 | 0
954 | 0 | 0 | 0 | 0
955 | 0 | 0 | 0 | 0
956 | 0 | 0 | 0 | 0
957 | 0 | 0 | 0 | 0
958 | 0 | 0 | 0 | 0
959 | 0 | 0 | 0 | 0
960 | 0 | 0 | 0 | 0
961 | 72.2464 | 42.4511 | 72.2464 | 42.4511
962 | 70.8231 | 25.8687 | 70.8231 | 25.8687
963 | 70.4288 | 0 | 70.4288 | 0
964 | 72.1139 | -2.2427e-14 | 72.1139 | -2.2427e-14
965 | 70.013 | 0 | 70.013 | 0
966 | 69.9896 | -2.8422e-14 | 69.9896 | -2.8422e-14
967 | 65.5936 | 67.606 | 65.5936 | 67.606
968 | 58.8314 | 70.3402 | 58.8314 | 70.3402
969 | 46.092 | 54.5177 | 46.092 | 54.5177
970 | 50.0055 | 51.9089 | 50.0055 | 51.9089
971 | 34.8513 | 70.3402 | 34.8513 | 70.3402
972 | 48.1031 | 70.3402 | 48.1031 | 70.3402
973 | 46.8007 | 70.3402 | 46.8007 | 70.3402
974 | 42.6948 | 70.3402 | 42.6948 | 70.3402
975 | 32.1839 | 59.8242 | 32.1839 | 59.8242
976 | 37.271 | 50.8197 | 37.271 | 50.8197
977 | 38.7065 | 50.9711 | 38.7065 | 50.9711
978 | 64.2698 | 70.3402 | 64.2698 | 70.3402
979 | 65.1297 | 70.3402 | 65.1297 | 70.3402
980 | 67.4449 | 70.3402 | 67.4449 | 70.3402
981 | 62.4795 | 70.3402 | 62.4795 | 70.3402
982 | 64.0177 | 70.3402 | 64.0177 | 70.3402
983 | 60.8469 | 65.6114 | 60.8469 | 65.6114
984 | 58.0741 | 59.106 | 58.0741 | 59.106
985 | 49.1567 | 56.5543 | 49.1567 | 56.5543
986 | 46.7122 | 54.2712 | 46.7122 | 54.2712
987 | 47.0095 | 54.1856 | 47.0095 | 54.1856
988 | 56.5653 | 36.5616 | 56.5653 | 36.5616
989 | 57.6458 | 36.7952 | 57.6458 | 36.7952
990 | 58.2271 | 38.5605 | 58.2271 | 38.5605
991 | 37.9234 | 44.4322 | 37.9234 | 44.4322
992 | 30.8091 | 54.0694 | 30.8091 | 54.0694
993 | 30.4234 | 53.9754 | 30.4234 | 53.9754
994 | 30.4234 | 51.2421 | 30.4234 | 51.2421
995 | 35.2056 | 45.6597 | 35.2056 | 45.6597
996 | 32.8691 | 70.3402 | 32.8691 | 70.3402
997 | 32.5409 | 70.3402 | 32.5409 | 70.3402
998 | 32.898 | 70.3402 | 32.898 | 70.3402
999 | 33.6325 | 70.3402 | 33.6325 | 70.3402
1000 | 36.6305 | 44.5762 | 36.6305 | 44.5762
1001 | 42.7032 | 43.0667 | 42.7032 | 43.0667
1002 | 37.3304 | 45.1209 | 37.3304 | 45.1209
1003 | 35.3826 | 50.1649 | 35.3826 | 50.1649
1004 | 36.0118 | 48.9343 | 36.0118 | 48.9343
1005 | 34.4775 | 43.6215 | 34.4775 | 43.6215
1006 | 32.8655 | 50.1921 | 32.8655 | 50.1921
1007 | 26.2097 | 63.624 | 26.2097 | 63.624
1008 | 17.8608 | 70.3402 | 17.8608 | 70.3402
1009 | 13.2147 | 70.3402 | 13.2147 | 70.3402
1010 | 14.231 | 70.3402 | 14.231 | 70.3402
1011 | 16.3864 | 54.8761 | 16.3864 | 54.8761
1012 | 20.7142 | 42.2596 | 20.7142 | 42.2596
1013 | 27.0467 | 27.6319 | 27.0467 | 27.6319
1014 | 34.1175 | 25.9963 | 34.1175 | 25.9963
1015 | 30.8262 | 60.8469 | 30.8262 | 60.8469
1016 | 30.4234 | 67.803 | 30.4234 | 67.803
1017 | 30.465 | 70.3402 | 30.465 | 70.3402
1018 | 61.5074 | 46.3725 | 61.5074 | 46.3725
1019 | 61.1191 | 52.6521 | 61.1191 | 52.6521
1020 | 62.1857 | 47.5417 | 62.1857 | 47.5417
1021 | 62.0252 | 48.2905 | 62.0252 | 48.2905
1022 | 65.1733 | 54.9194 | 65.1733 | 54.9194
1023 | 63.8826 | 56.3232 | 63.8826 | 56.3232
1024 | 59.5003 | 55.3899 | 59.5003 | 55.3899
1025 | 65.5936 | 53.6067 | 65.5936 | 53.6067
1026 | 66.7448 | 55.0269 | 66.7448 | 55.0269
1027 | 66.7478 | 54.3095 | 66.7478 | 54.3095
1028 | 67.5011 | 60.3334 | 67.5011 | 60.3334
1029 | 70.3663 | 24.8583 | 70.3663 | 24.8583
1030 | 69.4692 | 20.8611 | 69.4692 | 20.8611
1031 | 68.8287 | 15.1717 | 68.8287 | 15.1717
1032 | 69.3853 | 18.3985 | 69.3853 | 18.3985
1033 | 67.1207 | 32.1343 | 67.1207 | 32.1343
1034 | 66.0196 | 31.6437 | 66.0196 | 31.6437
1035 | 60.8989 | 27.1649 | 60.8989 | 27.1649
1036 | 60.8469 | 24.4647 | 60.8469 | 24.4647
1037 | 60.9249 | 26.8123 | 60.9249 | 26.8123
1038 | 60.8469 | 31.4839 | 60.8469 | 31.4839
1039 | 62.6956 | 47.1037 | 62.6956 | 47.1037
1040 | 63.6571 | 60.5077 | 63.6571 | 60.5077
1041 | 64.0067 | 65.0138 | 64.0067 | 65.0138
1042 | 65.4297 | 66.9095 | 65.4297 | 66.9095
1043 | 65.8079 | 67.5762 | 65.8079 | 67.5762
1044 | 66.1363 | 58.7251 | 66.1363 | 58.7251
1045 | 67.3399 | 54.1477 | 67.3399 | 54.1477
1046 | 65.5936 | 45.3019 | 65.5936 | 45.3019
1047 | 61.3065 | 38.4054 | 61.3065 | 38.4054
1048 | 59.0119 | 39.5473 | 59.0119 | 39.5473
1049 | 44.7456 | 42.2873 | 44.7456 | 42.2873
1050 | 44.9216 | 43.0803 | 44.9216 | 43.0803
1051 | 37.8885 | 47.6926 | 37.8885 | 47.6926
1052 | 47.8777 | 40.421 | 47.8777 | 40.421
1053 | 60.1968 | 36.9062 | 60.1968 | 36.9062
1054 | 61.7805 | 35.0922 | 61.7805 | 35.0922
1055 | 61.7821 | 35.6625 | 61.7821 | 35.6625
1056 | 60.9942 | 31.0733 | 60.9942 | 31.0733
1057 | 35.9274 | 3.9165 | 35.9274 | 3.9165
1058 | 35.3801 | 1.4655e-14 | 35.3801 | 1.4655e-14
1059 | 36.5243 | -7.1054e-14 | 36.5243 | -7.1054e-14
1060 | 34.6067 | 0 | 34.6067 | 0
1061 | 34.9498 | -1.9895e-13 | 34.9498 | -1.9895e-13
1062 | 36.5928 | 0 | 36.5928 | 0
1063 | 37.0258 | 0 | 37.0258 | 0
1064 | 39.2306 | 0 | 39.2306 | 0
1065 | 65.5936 | 25.7093 | 65.5936 | 25.7093
1066 | 64.8016 | 2.4297 | 64.8016 | 2.4297
1067 | 67.7864 | 0 | 67.7864 | 0
1068 | 67.8997 | 5.7732e-14 | 67.8997 | 5.7732e-14
1069 | 68.4775 | 0 | 68.4775 | 0
1070 | 66.6309 | -3.2543e-12 | 66.6309 | -3.2543e-12
1071 | 66.5956 | -8.5265e-14 | 66.5956 | -8.5265e-14
1072 | 66.149 | -2.089e-12 | 66.149 | -2.089e-12
1073 | 65.7196 | 1.4566e-13 | 65.7196 | 1.4566e-13
1074 | 67.8781 | 70.3402 | 67.8781 | 70.3402
1075 | 68.2648 | 70.3402 | 68.2648 | 70.3402
1076 | 68.4279 | 70.3402 | 68.4279 | 70.3402
1077 | 67.3073 | 15.9768 | 67.3073 | 15.9768
1078 | 55.9065 | 4.2633e-14 | 55.9065 | 4.2633e-14
1079 | 40.7698 | -2.558e-12 | 40.7698 | -2.558e-12
1080 | 38.6028 | -2.0464e-12 | 38.6028 | -2.0464e-12
1081 | 34.2828 | -6.3949e-13 | 34.2828 | -6.3949e-13
1082 | 32.7906 | 0 | 32.7906 | 0
1083 | 32.7372 | 2.1316e-13 | 32.7372 | 2.1316e-13
1084 | 32.5845 | 0 | 32.5845 | 0
1085 | 28.2822 | 0 | 28.2822 | 0
1086 | 28.3536 | -2.8564e-12 | 28.3536 | -2.8564e-12
1087 | 30.4234 | 2.9227 | 30.4234 | 2.9227
1088 | 31.9195 | 68.1001 | 31.9195 | 68.1001
1089 | 31.9104 | 67.8586 | 31.9104 | 67.8586
1090 | 30.8453 | 68.2629 | 30.8453 | 68.2629
1091 | 31.0644 | 63.6277 | 31.0644 | 63.6277
1092 | 30.9503 | 70.3402 | 30.9503 | 70.3402
1093 | 35.2492 | 70.3402 | 35.2492 | 70.3402
1094 | 31.5088 | 70.3402 | 31.5088 | 70.3402
1095 | 31.995 | 70.3402 | 31.995 | 70.3402
1096 | 30.4234 | 70.3402 | 30.4234 | 70.3402
1097 | 30.4234 | 70.3402 | 30.4234 | 70.3402
1098 | 32.8515 | 70.3402 | 32.8515 | 70.3402
1099 | 32.7024 | 70.3402 | 32.7024 | 70.3402
1100 | 32.8192 | 70.3402 | 32.8192 | 70.3402
1101 | 32.4855 | 70.3402 | 32.4855 | 70.3402
1102 | 30.9677 | 32.5601 | 30.9677 | 32.5601
1103 | 30.1794 | 36.8769 | 30.1794 | 36.8769
1104 | 29.6066 | 30.7302 | 29.6066 | 30.7302
1105 | 23.8017 | 9.5163 | 23.8017 | 9.5163
1106 | 23.1101 | 18.2506 | 23.1101 | 18.2506
1107 | 22.8605 | 21.1881 | 22.8605 | 21.1881
1108 | 22.8621 | 21.184 | 22.8621 | 21.184
1109 | 23.0335 | 31.8628 | 23.0335 | 31.8628
1110 | 25.2149 | 44.7795 | 25.2149 | 44.7795
1111 | 37.2859 | 70.3402 | 37.2859 | 70.3402
1112 | 48.0782 | 71.8035 | 48.0782 | 71.8035
1113 | 45.7933 | 70.3402 | 45.7933 | 70.3402
1114 | 47.6346 | 70.3402 | 47.6346 | 70.3402
1115 | 45.1386 | 70.3402 | 45.1386 | 70.3402
1116 | 53.0673 | 70.3402 | 53.0673 | 70.3402
1117 | 55.0743 | 68.6203 | 55.0743 | 68.6203
1118 | 54.7677 | 74.0336 | 54.7677 | 74.0336
1119 | 51.8671 | 70.3402 | 51.8671 | 70.3402
1120 | 52.2258 | 70.3402 | 52.2258 | 70.3402
1121 | 56.2634 | 70.3402 | 56.2634 | 70.3402
1122 | 60.8469 | 70.3402 | 60.8469 | 70.3402
1123 | 55.566 | 70.3402 | 55.566 | 70.3402
1124 | 55.4213 | 68.0962 | 55.4213 | 68.0962
1125 | 58.3689 | 64.833 | 58.3689 | 64.833
1126 | 58.0175 | 58.9318 | 58.0175 | 58.9318
1127 | 67.8932 | 30.462 | 67.8932 | 30.462
1128 | 65.3484 | 38.2539 | 65.3484 | 38.2539
1129 | 52.78 | 67.227 | 52.78 | 67.227
1130 | 49.5637 | 68.7528 | 49.5637 | 68.7528
1131 | 49.605 | 68.848 | 49.605 | 68.848
1132 | 50.3784 | 66.8617 | 50.3784 | 66.8617
1133 | 48.4865 | 68.0646 | 48.4865 | 68.0646
1134 | 48.557 | 68.651 | 48.557 | 68.651
1135 | 53.1819 | 65.4104 | 53.1819 | 65.4104
1136 | 52.1562 | 70.3402 | 52.1562 | 70.3402
1137 | 53.1819 | 70.3402 | 53.1819 | 70.3402
1138 | 57.4095 | 70.6888 | 57.4095 | 70.6888
1139 | 58.1962 | 70.3402 | 58.1962 | 70.3402
1140 | 57.3023 | 70.3402 | 57.3023 | 70.3402
1141 | 55.3949 | 70.3402 | 55.3949 | 70.3402
1142 | 54.9103 | 70.3402 | 54.9103 | 70.3402
1143 | 60.8469 | 66.6135 | 60.8469 | 66.6135
1144 | 60.8469 | 66.4438 | 60.8469 | 66.4438
1145 | 60.8469 | 64.2854 | 60.8469 | 64.2854
1146 | 64.1289 | 56.5004 | 64.1289 | 56.5004
1147 | 60.8469 | 53.3236 | 60.8469 | 53.3236
1148 | 60.8469 | 52.7692 | 60.8469 | 52.7692
1149 | 63.4258 | 55.8413 | 63.4258 | 55.8413
1150 | 65.5936 | 58.8777 | 65.5936 | 58.8777
1151 | 65.0022 | 52.7692 | 65.0022 | 52.7692
1152 | 62.7729 | 58.0008 | 62.7729 | 58.0008
1153 | 60.8469 | 64.1008 | 60.8469 | 64.1008
1154 | 57.1625 | 63.8619 | 57.1625 | 63.8619
1155 | 56.9719 | 63.7711 | 56.9719 | 63.7711
1156 | 57.1832 | 64.3241 | 57.1832 | 64.3241
1157 | 57.5942 | 63.8083 | 57.5942 | 63.8083
1158 | 58.1424 | 64.7365 | 58.1424 | 64.7365
1159 | 57.3846 | 69.4713 | 57.3846 | 69.4713
1160 | 60.8469 | 68.5907 | 60.8469 | 68.5907
1161 | 65.5936 | 70.3402 | 65.5936 | 70.3402
1162 | 66.9391 | 70.9965 | 66.9391 | 70.9965
1163 | 65.5936 | 73.7991 | 65.5936 | 73.7991
1164 | 65.5936 | 74.0812 | 65.5936 | 74.0812
1165 | 66.9423 | 70.6337 | 66.9423 | 70.6337
1166 | 66.2282 | 72.9639 | 66.2282 | 72.9639
1167 | 64.3943 | 71.0175 | 64.3943 | 71.0175
1168 | 63.8195 | 70.3402 | 63.8195 | 70.3402
1169 | 63.521 | 72.2486 | 63.521 | 72.2486
1170 | 65.5936 | 75.649 | 65.5936 | 75.649
1171 | 65.5936 | 84.035 | 65.5936 | 84.035
1172 | 70.3402 | 72.4192 | 70.3402 | 72.4192
1173 | 63.762 | 69.9553 | 63.762 | 69.9553
1174 | 61.7219 | 70.3402 | 61.7219 | 70.3402
1175 | 49.5421 | 70.2299 | 49.5421 | 70.2299
1176 | 59.1234 | 70.9342 | 59.1234 | 70.9342
1177 | 41.4194 | 59.1302 | 41.4194 | 59.1302
1178 | 35.9547 | 69.7353 | 35.9547 | 69.7353
1179 | 32.1272 | 60.8825 | 32.1272 | 60.8825
1180 | 30.4234 | 43.9923 | 30.4234 | 43.9923
1181 | 30.4234 | 43.288 | 30.4234 | 43.288
1182 | 30.4234 | 42.7424 | 30.4234 | 42.7424
1183 | 30.4234 | 43.139 | 30.4234 | 43.139
1184 | 34.7276 | 43.7872 | 34.7276 | 43.7872
1185 | 34.6131 | 55.4033 | 34.6131 | 55.4033
1186 | 36.6001 | 60.9041 | 36.6001 | 60.9041
1187 | 37.9174 | 56.622 | 37.9174 | 56.622
1188 | 39.1846 | 52.5965 | 39.1846 | 52.5965
1189 | 38.0302 | 46.5343 | 38.0302 | 46.5343
1190 | 37.5142 | 46.6557 | 37.5142 | 46.6557
1191 | 37.6128 | 50.3194 | 37.6128 | 50.3194
1192 | 39.0556 | 53.5156 | 39.0556 | 53.5156
1193 | 38.4518 | 50.3034 | 38.4518 | 50.3034
1194 | 38.8874 | 46.3641 | 38.8874 | 46.3641
1195 | 39.2699 | 49.4539 | 39.2699 | 49.4539
1196 | 42.4311 | 47.4881 | 42.4311 | 47.4881
1197 | 44.7242 | 44.2729 | 44.7242 | 44.2729
1198 | 41.6748 | 43.0824 | 41.6748 | 43.0824
1199 | 38.2203 | 38.1365 | 38.2203 | 38.1365
1200 | 55.2699 | 25.8022 | 55.2699 | 25.8022
1201 | 30.4234 | 41.8549 | 30.4234 | 41.8549
1202 | 29.6074 | 37.4692 | 29.6074 | 37.4692
1203 | 29.4726 | 37.0952 | 29.4726 | 37.0952
1204 | 28.7257 | 36.2149 | 28.7257 | 36.2149
1205 | 28.6711 | 36.0788 | 28.6711 | 36.0788
1206 | 28.9111 | 36.2713 | 28.9111 | 36.2713
1207 | 31.7909 | 34.7048 | 31.7909 | 34.7048
1208 | 33.7941 | 34.1021 | 33.7941 | 34.1021
1209 | 31.8861 | 60.8013 | 31.8861 | 60.8013
1210 | 39.2762 | 55.8874 | 39.2762 | 55.8874
1211 | 58.3026 | 38.685 | 58.3026 | 38.685
1212 | 58.7218 | 39.6812 | 58.7218 | 39.6812
1213 | 54.1412 | 47.1928 | 54.1412 | 47.1928
1214 | 59.4853 | 41.819 | 59.4853 | 41.819
1215 | 56.1796 | 28.6797 | 56.1796 | 28.6797
1216 | 34.5992 | 39.4914 | 34.5992 | 39.4914
1217 | 30.8188 | 44.6866 | 30.8188 | 44.6866
1218 | 54.5062 | 55.5283 | 54.5062 | 55.5283
1219 | 54.0948 | 49.3388 | 54.0948 | 49.3388
1220 | 65.5936 | 68.9422 | 65.5936 | 68.9422
1221 | 65.5936 | 66.99 | 65.5936 | 66.99
1222 | 64.3074 | 65.2731 | 64.3074 | 65.2731
1223 | 62.9884 | 51.8122 | 62.9884 | 51.8122
1224 | 62.2021 | 43.9668 | 62.2021 | 43.9668
1225 | 68.5706 | 26.6149 | 68.5706 | 26.6149
1226 | 68.7236 | 26.1814 | 68.7236 | 26.1814
1227 | 66.8852 | 26.7071 | 66.8852 | 26.7071
1228 | 67.0074 | 26.1073 | 67.0074 | 26.1073
1229 | 67.2632 | 27.2823 | 67.2632 | 27.2823
1230 | 66.8228 | 55.5618 | 66.8228 | 55.5618
1231 | 67.905 | 43.4709 | 67.905 | 43.4709
1232 | 74.9673 | 50.4747 | 74.9673 | 50.4747
1233 | 77.2202 | 52.5641 | 77.2202 | 52.5641
1234 | 70.3402 | 63.8143 | 70.3402 | 63.8143
1235 | 75.7646 | 64.0755 | 75.7646 | 64.0755
1236 | 77.565 | 65.05 | 77.565 | 65.05
1237 | 76.4983 | 64.6515 | 76.4983 | 64.6515
1238 | 76.949 | 67.3238 | 76.949 | 67.3238
1239 | 74.6142 | 59.694 | 74.6142 | 59.694
1240 | 75.1387 | 57.0745 | 75.1387 | 57.0745
1241 | 77.1967 | 48.7592 | 77.1967 | 48.7592
1242 | 70.3402 | 57.4447 | 70.3402 | 57.4447
1243 | 70.3402 | 63.7812 | 70.3402 | 63.7812
1244 | 70.3402 | 70.3402 | 70.3402 | 70.3402
1245 | 70.3402 | 49.8818 | 70.3402 | 49.8818
1246 | 65.5936 | 45.9826 | 65.5936 | 45.9826
1247 | 67.8458 | 46.5735 | 67.8458 | 46.5735
1248 | 66.9008 | 29.3164 | 66.9008 | 29.3164
1249 | 68.6065 | 30.2831 | 68.6065 | 30.2831
1250 | 68.2051 | 34.829 | 68.2051 | 34.829
1251 | 65.4472 | 48.5635 | 65.4472 | 48.5635
1252 | 64.7835 | 52.0911 | 64.7835 | 52.0911
1253 | 64.0817 | 55.764 | 64.0817 | 55.764
1254 | 66.039 | 51.3151 | 66.039 | 51.3151
1255 | 63.5185 | 63.6761 | 63.5185 | 63.6761
1256 | 71.6495 | 66.7958 | 71.6495 | 66.7958
1257 | 72.1156 | 70.3402 | 72.1156 | 70.3402
1258 | 76.4464 | 70.3402 | 76.4464 | 70.3402
1259 | 76.405 | 70.3402 | 76.405 | 70.3402
1260 | 76.4691 | 70.3402 | 76.4691 | 70.3402
1261 | 71.4942 | 70.3402 | 71.4942 | 70.3402
1262 | 71.5316 | 71.4692 | 71.5316 | 71.4692
1263 | 72.0126 | 70.3402 | 72.0126 | 70.3402
1264 | 71.168 | 70.3402 | 71.168 | 70.3402
1265 | 72.0917 | 70.3402 | 72.0917 | 70.3402
1266 | 72.3943 | 70.3402 | 72.3943 | 70.3402
1267 | 80.65 | 70.3402 | 80.65 | 70.3402
1268 | 81.839 | 66.8511 | 81.839 | 66.8511
1269 | 79.0155 | 63.2464 | 79.0155 | 63.2464
1270 | 74.4645 | 59.6734 | 74.4645 | 59.6734
1271 | 71.0257 | 59.9313 | 71.0257 | 59.9313
1272 | 74.1525 | 58.4257 | 74.1525 | 58.4257
1273 | 68.8109 | 49.4339 | 68.8109 | 49.4339
1274 | 66.5211 | 51.8176 | 66.5211 | 51.8176
1275 | 66.5351 | 49.4841 | 66.5351 | 49.4841
1276 | 66.5212 | 50.7801 | 66.5212 | 50.7801
1277 | 66.526 | 49.9819 | 66.526 | 49.9819
1278 | 66.5352 | 53.9273 | 66.5352 | 53.9273
1279 | 68.5312 | 50.8693 | 68.5312 | 50.8693
1280 | 73.0229 | 61.6565 | 73.0229 | 61.6565
1281 | 73.3585 | 67.587 | 73.3585 | 67.587
1282 | 73.7727 | 70.3402 | 73.7727 | 70.3402
1283 | 77.2064 | 67.473 | 77.2064 | 67.473
1284 | 77.2177 | 67.6983 | 77.2177 | 67.6983
1285 | 77.2327 | 67.7425 | 77.2327 | 67.7425
1286 | 74.5167 | 68.6245 | 74.5167 | 68.6245
1287 | 74.8635 | 66.8352 | 74.8635 | 66.8352
1288 | 78.3521 | 48.8146 | 78.3521 | 48.8146
1289 | 79.3352 | 46.2087 | 79.3352 | 46.2087
1290 | 80.5063 | 47.1928 | 80.5063 | 47.1928
1291 | 90.426 | 52.213 | 90.426 | 52.213
1292 | 90.0458 | 70.3402 | 90.0458 | 70.3402
1293 | 78.9282 | 62.9226 | 78.9282 | 62.9226
1294 | 71.3909 | 67.3021 | 71.3909 | 67.3021
1295 | 65.8681 | 66.1714 | 65.8681 | 66.1714
1296 | 65.5936 | 45.1192 | 65.5936 | 45.1192
1297 | 64.5946 | 46.0842 | 64.5946 | 46.0842
1298 | 54.0816 | 51.1882 | 54.0816 | 51.1882
1299 | 52.1454 | 51.0943 | 52.1454 | 51.0943
1300 | 41.7397 | 48.592 | 41.7397 | 48.592
1301 | 45.9309 | 48.3142 | 45.9309 | 48.3142
1302 | 52.1893 | 47.6138 | 52.1893 | 47.6138
1303 | 62.4966 | 66.2394 | 62.4966 | 66.2394
1304 | 63.9797 | 68.746 | 63.9797 | 68.746
1305 | 67.0108 | 70.3402 | 67.0108 | 70.3402
1306 | 75.4922 | 70.3402 | 75.4922 | 70.3402
1307 | 75.2089 | 70.3402 | 75.2089 | 70.3402
1308 | 78.2666 | 70.0287 | 78.2666 | 70.0287
1309 | 78.2452 | 70.3402 | 78.2452 | 70.3402
1310 | 78.5113 | 71.3373 | 78.5113 | 71.3373
1311 | 74.4888 | 70.8763 | 74.4888 | 70.8763
1312 | 72.7647 | 70.3402 | 72.7647 | 70.3402
1313 | 73.4985 | 70.3402 | 73.4985 | 70.3402
1314 | 74.7231 | 70.3402 | 74.7231 | 70.3402
1315 | 76.4334 | 70.3402 | 76.4334 | 70.3402
1316 | 80.7199 | 70.3418 | 80.7199 | 70.3418
1317 | 75.1152 | 70.3402 | 75.1152 | 70.3402
1318 | 66.4631 | 70.3402 | 66.4631 | 70.3402
1319 | 66.269 | 62.9886 | 66.269 | 62.9886
1320 | 71.055 | 40.6 | 71.055 | 40.6
1321 | 67.6091 | 41.8083 | 67.6091 | 41.8083
1322 | 66.4446 | 44.1231 | 66.4446 | 44.1231
1323 | 66.699 | 44.2304 | 66.699 | 44.2304
1324 | 70.106 | 41.3434 | 70.106 | 41.3434
1325 | 69.5657 | 37.0051 | 69.5657 | 37.0051
1326 | 69.2518 | 35.5835 | 69.2518 | 35.5835
1327 | 69.5676 | 35.9948 | 69.5676 | 35.9948
1328 | 69.2528 | 52.0556 | 69.2528 | 52.0556
1329 | 73.05 | 60.9257 | 73.05 | 60.9257
1330 | 70.3402 | 47.8886 | 70.3402 | 47.8886
1331 | 70.3402 | 47.1928 | 70.3402 | 47.1928
1332 | 72.5039 | 48.8441 | 72.5039 | 48.8441
1333 | 72.4559 | 53.6949 | 72.4559 | 53.6949
1334 | 71.0756 | 46.369 | 71.0756 | 46.369
1335 | 70.3402 | 49.1826 | 70.3402 | 49.1826
1336 | 65.5936 | 50.168 | 65.5936 | 50.168
1337 | 65.5936 | 51.5405 | 65.5936 | 51.5405
1338 | 70.3402 | 52.7295 | 70.3402 | 52.7295
1339 | 70.3402 | 61.6805 | 70.3402 | 61.6805
1340 | 71.3002 | 60.7939 | 71.3002 | 60.7939
1341 | 65.5936 | 59.5015 | 65.5936 | 59.5015
1342 | 65.8565 | 17.4719 | 65.8565 | 17.4719
1343 | 71.6501 | 6.2142 | 71.6501 | 6.2142
1344 | 70.7902 | 17.401 | 70.7902 | 17.401
1345 | 67.59 | 12.4746 | 67.59 | 12.4746
1346 | 65.7537 | 13.3569 | 65.7537 | 13.3569
1347 | 63.3785 | 16.7798 | 63.3785 | 16.7798
1348 | 61.3149 | 4.2633e-14 | 61.3149 | 4.2633e-14
1349 | 58.497 | 0 | 58.497 | 0
1350 | 63.3322 | 5.4053 | 63.3322 | 5.4053
1351 | 61.6047 | 30.9001 | 61.6047 | 30.9001
1352 | 67.1507 | 32.6496 | 67.1507 | 32.6496
1353 | 67.1719 | 70.3402 | 67.1719 | 70.3402
1354 | 77.4254 | 58.4188 | 77.4254 | 58.4188
1355 | 78.8156 | 52.0936 | 78.8156 | 52.0936
1356 | 79.2251 | 49.2877 | 79.2251 | 49.2877
1357 | 76.4227 | 45.9633 | 76.4227 | 45.9633
1358 | 74.9977 | 35.4864 | 74.9977 | 35.4864
1359 | 72.5127 | 26.302 | 72.5127 | 26.302
1360 | 63.5746 | 34.1213 | 63.5746 | 34.1213
1361 | 62.9958 | 33.9257 | 62.9958 | 33.9257
1362 | 63.0814 | 32.9769 | 63.0814 | 32.9769
1363 | 60.3891 | 48.7331 | 60.3891 | 48.7331
1364 | 60.2601 | 48.8758 | 60.2601 | 48.8758
1365 | 62.9792 | 38.9802 | 62.9792 | 38.9802
1366 | 65.9222 | 70.3402 | 65.9222 | 70.3402
1367 | 64.6604 | 68.1876 | 64.6604 | 68.1876
1368 | 63.0436 | 62.5296 | 63.0436 | 62.5296
1369 | 61.4874 | 70.0045 | 61.4874 | 70.0045
1370 | 64.235 | 70.3402 | 64.235 | 70.3402
1371 | 60.2599 | 65.1941 | 60.2599 | 65.1941
1372 | 60.0191 | 64.2484 | 60.0191 | 64.2484
1373 | 60.0298 | 64.2633 | 60.0298 | 64.2633
1374 | 60.049 | 64.5406 | 60.049 | 64.5406
1375 | 60.5741 | 62.3242 | 60.5741 | 62.3242
1376 | 60.1273 | 55.9995 | 60.1273 | 55.9995
1377 | 59.6032 | 49.2354 | 59.6032 | 49.2354
1378 | 62.03 | 70.3402 | 62.03 | 70.3402
1379 | 63.0398 | 70.3402 | 63.0398 | 70.3402
1380 | 67.3752 | 70.3402 | 67.3752 | 70.3402
1381 | 69.297 | 69.4388 | 69.297 | 69.4388
1382 | 70.7897 | 71.6556 | 70.7897 | 71.6556
1383 | 69.4027 | 70.3402 | 69.4027 | 70.3402
1384 | 66.5319 | 70.3402 | 66.5319 | 70.3402
1385 | 65.838 | 70.3402 | 65.838 | 70.3402
1386 | 65.5936 | 70.3402 | 65.5936 | 70.3402
1387 | 71.7856 | 70.3402 | 71.7856 | 70.3402
1388 | 72.2202 | 70.3402 | 72.2202 | 70.3402
1389 | 72.4702 | 77.4093 | 72.4702 | 77.4093
1390 | 70.3402 | 71.7366 | 70.3402 | 71.7366
1391 | 70.0248 | 70.3402 | 70.0248 | 70.3402
1392 | 63.8253 | 70.5159 | 63.8253 | 70.5159
1393 | 65.0866 | 59.8602 | 65.0866 | 59.8602
1394 | 64.6108 | 52.1921 | 64.6108 | 52.1921
1395 | 64.6516 | 51.1978 | 64.6516 | 51.1978
1396 | 65.5137 | 39.3757 | 65.5137 | 39.3757
1397 | 64.5871 | 52.8092 | 64.5871 | 52.8092
1398 | 66.3913 | 70.3402 | 66.3913 | 70.3402
1399 | 72.5603 | 58.5526 | 72.5603 | 58.5526
1400 | 75.4546 | 60.2122 | 75.4546 | 60.2122
1401 | 75.2499 | 60.6339 | 75.2499 | 60.6339
1402 | 75.3791 | 70.3402 | 75.3791 | 70.3402
1403 | 74.8837 | 70.3402 | 74.8837 | 70.3402
1404 | 74.9418 | 70.3402 | 74.9418 | 70.3402
1405 | 74.888 | 70.3402 | 74.888 | 70.3402
1406 | 74.5623 | 70.3402 | 74.5623 | 70.3402
1407 | 74.6719 | 70.3402 | 74.6719 | 70.3402
1408 | 76.1444 | 70.3402 | 76.1444 | 70.3402
1409 | 76.2442 | 70.3402 | 76.2442 | 70.3402
1410 | 77.2894 | 86.2589 | 77.2894 | 86.2589
1411 | 78.3019 | 88.7555 | 78.3019 | 88.7555
1412 | 79.387 | 90.2973 | 79.387 | 90.2973
1413 | 78.0177 | 84.6302 | 78.0177 | 84.6302
1414 | 72.8564 | 70.3402 | 72.8564 | 70.3402
1415 | 72.435 | 70.3402 | 72.435 | 70.3402
1416 | 72.2608 | 70.3402 | 72.2608 | 70.3402
1417 | 69.0291 | 70.3402 | 69.0291 | 70.3402
1418 | 67.1595 | 70.3402 | 67.1595 | 70.3402
1419 | 66.4802 | 70.3402 | 66.4802 | 70.3402
1420 | 66.4859 | 70.3402 | 66.4859 | 70.3402
1421 | 66.9331 | 70.3402 | 66.9331 | 70.3402
1422 | 70.729 | 70.3402 | 70.729 | 70.3402
1423 | 73.2441 | 78.5506 | 73.2441 | 78.5506
1424 | 74.5544 | 87.2455 | 74.5544 | 87.2455
1425 | 72.8831 | 89.001 | 72.8831 | 89.001
1426 | 73.9801 | 86.3868 | 73.9801 | 86.3868
1427 | 73.8586 | 86.2636 | 73.8586 | 86.2636
1428 | 73.1742 | 85.124 | 73.1742 | 85.124
1429 | 71.9417 | 82.7948 | 71.9417 | 82.7948
1430 | 73.1067 | 84.0319 | 73.1067 | 84.0319
1431 | 75.0738 | 85.7701 | 75.0738 | 85.7701
1432 | 74.6914 | 84.6487 | 74.6914 | 84.6487
1433 | 72.427 | 81.7831 | 72.427 | 81.7831
1434 | 75.8504 | 89.8213 | 75.8504 | 89.8213
1435 | 79.8463 | 93.4877 | 79.8463 | 93.4877
1436 | 78.5347 | 92.729 | 78.5347 | 92.729
1437 | 75.6551 | 82.3359 | 75.6551 | 82.3359
1438 | 73.9438 | 82.0174 | 73.9438 | 82.0174
1439 | 74.957 | 80.9775 | 74.957 | 80.9775
1440 | 72.9638 | 70.3402 | 72.9638 | 70.3402
1441 | 70.5919 | 71.3531 | 70.5919 | 71.3531
1442 | 70.0448 | 70.3402 | 70.0448 | 70.3402
1443 | 66.2836 | 70.3402 | 66.2836 | 70.3402
1444 | 66.2439 | 70.3402 | 66.2439 | 70.3402
1445 | 66.3 | 70.236 | 66.3 | 70.236
1446 | 71.1023 | 70.3362 | 71.1023 | 70.3362
1447 | 70.1235 | 81.4112 | 70.1235 | 81.4112
1448 | 71.0305 | 87.7431 | 71.0305 | 87.7431
1449 | 73.1628 | 87.0383 | 73.1628 | 87.0383
1450 | 71.0207 | 83.4153 | 71.0207 | 83.4153
1451 | 73.6009 | 92.3161 | 73.6009 | 92.3161
1452 | 73.3121 | 93.4877 | 73.3121 | 93.4877
1453 | 72.6093 | 80.6021 | 72.6093 | 80.6021
1454 | 73.0183 | 80.3945 | 73.0183 | 80.3945
1455 | 70.5668 | 82.5778 | 70.5668 | 82.5778
1456 | 69.7368 | 87.1128 | 69.7368 | 87.1128
1457 | 69.7187 | 86.4362 | 69.7187 | 86.4362
1458 | 70.7269 | 85.9033 | 70.7269 | 85.9033
1459 | 74.1946 | 85.8608 | 74.1946 | 85.8608
1460 | 74.4194 | 83.6741 | 74.4194 | 83.6741
1461 | 73.2378 | 82.5605 | 73.2378 | 82.5605
1462 | 72.4371 | 87.3764 | 72.4371 | 87.3764
1463 | 72.4328 | 80.1764 | 72.4328 | 80.1764
1464 | 70.3402 | 70.3402 | 70.3402 | 70.3402
1465 | 69.5128 | 70.3402 | 69.5128 | 70.3402
1466 | 66.8144 | 70.3402 | 66.8144 | 70.3402
1467 | 64.5039 | 70.3402 | 64.5039 | 70.3402
1468 | 64.5081 | 70.3402 | 64.5081 | 70.3402
1469 | 65.6222 | 70.3402 | 65.6222 | 70.3402
1470 | 68.7844 | 71.4584 | 68.7844 | 71.4584
1471 | 73.0687 | 74.5134 | 73.0687 | 74.5134
1472 | 74.0498 | 83.7688 | 74.0498 | 83.7688
1473 | 73.5616 | 86.3642 | 73.5616 | 86.3642
1474 | 74.6512 | 85.9461 | 74.6512 | 85.9461
1475 | 73.4884 | 84.9909 | 73.4884 | 84.9909
1476 | 73.245 | 84.6713 | 73.245 | 84.6713
1477 | 73.6986 | 85.0869 | 73.6986 | 85.0869
1478 | 74.4041 | 85.9748 | 74.4041 | 85.9748
1479 | 74.3003 | 84.2851 | 74.3003 | 84.2851
1480 | 74.7323 | 83.1359 | 74.7323 | 83.1359
1481 | 75.5099 | 79.4077 | 75.5099 | 79.4077
1482 | 75.821 | 77.2412 | 75.821 | 77.2412
1483 | 78.3637 | 70.3402 | 78.3637 | 70.3402
1484 | 78.8467 | 70.3402 | 78.8467 | 70.3402
1485 | 73.9753 | 70.3402 | 73.9753 | 70.3402
1486 | 71.2967 | 72.1273 | 71.2967 | 72.1273
1487 | 73.6914 | 70.8402 | 73.6914 | 70.8402
1488 | 70.3402 | 70.5952 | 70.3402 | 70.5952
1489 | 72.2531 | 70.5871 | 72.2531 | 70.5871
1490 | 70.2558 | 71.5383 | 70.2558 | 71.5383
1491 | 69.4709 | 70.3402 | 69.4709 | 70.3402
1492 | 69.2601 | 70.3402 | 69.2601 | 70.3402
1493 | 69.3658 | 70.3402 | 69.3658 | 70.3402
1494 | 71.3888 | 70.3402 | 71.3888 | 70.3402
1495 | 72.4335 | 70.3402 | 72.4335 | 70.3402
1496 | 72.8642 | 70.3402 | 72.8642 | 70.3402
1497 | 74.0996 | 70.3402 | 74.0996 | 70.3402
1498 | 70.864 | 70.3402 | 70.864 | 70.3402
1499 | 72.732 | 70.3402 | 72.732 | 70.3402
1500 | 71.834 | 67.3609 | 71.834 | 67.3609
1501 | 71.5327 | 67.2377 | 71.5327 | 67.2377
1502 | 70.3402 | 65.36 | 70.3402 | 65.36
1503 | 65.5936 | 64.8798 | 65.5936 | 64.8798
1504 | 69.0054 | 45.9325 | 69.0054 | 45.9325
1505 | 61.6185 | 45.4723 | 61.6185 | 45.4723
1506 | 56.3819 | 52.2817 | 56.3819 | 52.2817
1507 | 50.5063 | 70.3402 | 50.5063 | 70.3402
1508 | 46.5223 | 70.3402 | 46.5223 | 70.3402
1509 | 33.1178 | 70.3402 | 33.1178 | 70.3402
1510 | 30.4234 | 56.0449 | 30.4234 | 56.0449
1511 | 30.4234 | 31.0592 | 30.4234 | 31.0592
1512 | 29.1085 | 38.49 | 29.1085 | 38.49
1513 | 29.3937 | 41.9005 | 29.3937 | 41.9005
1514 | 26.7751 | 45.0915 | 26.7751 | 45.0915
1515 | 25.9209 | 43.4554 | 25.9209 | 43.4554
1516 | 25.4093 | 44.4603 | 25.4093 | 44.4603
1517 | 26.3919 | 43.8598 | 26.3919 | 43.8598
1518 | 27.5407 | 42.309 | 27.5407 | 42.309
1519 | 28.0921 | 39.2268 | 28.0921 | 39.2268
1520 | 30.0085 | 40.2291 | 30.0085 | 40.2291
1521 | 29.9913 | 40.5003 | 29.9913 | 40.5003
1522 | 31.1748 | 41.4898 | 31.1748 | 41.4898
1523 | 48.8824 | 32.6947 | 48.8824 | 32.6947
1524 | 60.7751 | 28.1514 | 60.7751 | 28.1514
1525 | 63.106 | 36.3477 | 63.106 | 36.3477
1526 | 62.7523 | 10.6968 | 62.7523 | 10.6968
1527 | 62.2934 | 7.1054e-15 | 62.2934 | 7.1054e-15
1528 | 57.6135 | 0 | 57.6135 | 0
1529 | 51.7865 | 39.7851 | 51.7865 | 39.7851
1530 | 59.5665 | 23.2556 | 59.5665 | 23.2556
1531 | 60.6411 | 24.04 | 60.6411 | 24.04
1532 | 60.0136 | 30.0713 | 60.0136 | 30.0713
1533 | 56.9989 | 0 | 56.9989 | 0
1534 | 47.9259 | 0 | 47.9259 | 0
1535 | 46.1794 | 0 | 46.1794 | 0
1536 | 63.4069 | 0 | 63.4069 | 0
1537 | 68.7524 | 0 | 68.7524 | 0
1538 | 67.8418 | 0 | 67.8418 | 0
1539 | 63.1827 | 0 | 63.1827 | 0
1540 | 62.7605 | 60.8023 | 62.7605 | 60.8023
1541 | 60.8469 | 70.3402 | 60.8469 | 70.3402
1542 | 60.3741 | 70.3402 | 60.3741 | 70.3402
1543 | 60.7143 | 70.3402 | 60.7143 | 70.3402
1544 | 61.1781 | 76.5004 | 61.1781 | 76.5004
1545 | 62.1112 | 73.8677 | 62.1112 | 73.8677
1546 | 61.6016 | 70.3402 | 61.6016 | 70.3402
1547 | 61.1472 | 70.3402 | 61.1472 | 70.3402
1548 | 59.9196 | 70.3402 | 59.9196 | 70.3402
1549 | 61.5818 | 70.3402 | 61.5818 | 70.3402
1550 | 63.1408 | 70.3402 | 63.1408 | 70.3402
1551 | 63.6063 | 75.9372 | 63.6063 | 75.9372
1552 | 65.462 | 75.8144 | 65.462 | 75.8144
1553 | 63.9771 | 76.9989 | 63.9771 | 76.9989
1554 | 63.6638 | 83.0796 | 63.6638 | 83.0796
1555 | 67.0839 | 86.9752 | 67.0839 | 86.9752
1556 | 66.4097 | 82.9833 | 66.4097 | 82.9833
1557 | 66.2955 | 82.2085 | 66.2955 | 82.2085
1558 | 65.6893 | 70.3402 | 65.6893 | 70.3402
1559 | 62.2392 | 70.3402 | 62.2392 | 70.3402
1560 | 65.8025 | 70.3402 | 65.8025 | 70.3402
1561 | 63.4066 | 54.6228 | 63.4066 | 54.6228
1562 | 62.5194 | 47.529 | 62.5194 | 47.529
1563 | 63.092 | 46.2812 | 63.092 | 46.2812
1564 | 63.1619 | 45.8684 | 63.1619 | 45.8684
1565 | 63.7204 | 46.0288 | 63.7204 | 46.0288
1566 | 65.5936 | 57.3435 | 65.5936 | 57.3435
1567 | 71.4368 | 61.3658 | 71.4368 | 61.3658
1568 | 72.0341 | 61.6618 | 72.0341 | 61.6618
1569 | 71.0599 | 63.0009 | 71.0599 | 63.0009
1570 | 72.3042 | 60.9511 | 72.3042 | 60.9511
1571 | 72.232 | 57.4108 | 72.232 | 57.4108
1572 | 72.2894 | 57.345 | 72.2894 | 57.345
1573 | 71.8536 | 57.5444 | 71.8536 | 57.5444
1574 | 71.0915 | 58.4666 | 71.0915 | 58.4666
1575 | 70.3921 | 62.8646 | 70.3921 | 62.8646
1576 | 69.2053 | 59.2998 | 69.2053 | 59.2998
1577 | 68.872 | 40.1311 | 68.872 | 40.1311
1578 | 70.3343 | 49.2399 | 70.3343 | 49.2399
1579 | 70.9943 | 49.4554 | 70.9943 | 49.4554
1580 | 71.2302 | 51.0914 | 71.2302 | 51.0914
1581 | 70.2763 | 50.7512 | 70.2763 | 50.7512
1582 | 69.4102 | 47.2868 | 69.4102 | 47.2868
1583 | 70.2864 | 69.2813 | 70.2864 | 69.2813
1584 | 71.1321 | 70.3402 | 71.1321 | 70.3402
1585 | 63.1667 | 66.9229 | 63.1667 | 66.9229
1586 | 62.7059 | 68.3132 | 62.7059 | 68.3132
1587 | 62.7145 | 69.0466 | 62.7145 | 69.0466
1588 | 62.8369 | 68.6165 | 62.8369 | 68.6165
1589 | 61.5374 | 70.3402 | 61.5374 | 70.3402
1590 | 64.8875 | 70.3402 | 64.8875 | 70.3402
1591 | 66.8564 | 70.3402 | 66.8564 | 70.3402
1592 | 70.6937 | 72.478 | 70.6937 | 72.478
1593 | 70.2832 | 70.3402 | 70.2832 | 70.3402
1594 | 65.1234 | 70.3402 | 65.1234 | 70.3402
1595 | 64.9994 | 70.3402 | 64.9994 | 70.3402
1596 | 68.0904 | 70.3402 | 68.0904 | 70.3402
1597 | 66.1479 | 69.4298 | 66.1479 | 69.4298
1598 | 62.7041 | 65.4514 | 62.7041 | 65.4514
1599 | 53.6901 | 69.4846 | 53.6901 | 69.4846
1600 | 54.7466 | 50.4787 | 54.7466 | 50.4787
1601 | 60.3899 | 52.2131 | 60.3899 | 52.2131
1602 | 55.8836 | 53.2298 | 55.8836 | 53.2298
1603 | 57.1254 | 66.6833 | 57.1254 | 66.6833
1604 | 42.1013 | 66.7239 | 42.1013 | 66.7239
1605 | 38.728 | 49.1481 | 38.728 | 49.1481
1606 | 37.5231 | 45.5847 | 37.5231 | 45.5847
1607 | 48.9802 | 30.5216 | 48.9802 | 30.5216
1608 | 50.3883 | 33.3212 | 50.3883 | 33.3212
1609 | 31.2846 | 32.2196 | 31.2846 | 32.2196
1610 | 29.67 | 30.225 | 29.67 | 30.225
1611 | 34.0664 | 27.3011 | 34.0664 | 27.3011
1612 | 38.7261 | 24.5436 | 38.7261 | 24.5436
1613 | 43.4691 | 21.6246 | 43.4691 | 21.6246
1614 | 43.4225 | 21.5501 | 43.4225 | 21.5501
1615 | 46.0882 | 7.9714e-14 | 46.0882 | 7.9714e-14
1616 | 60.8469 | 22.1062 | 60.8469 | 22.1062
1617 | 60.8469 | 11.0815 | 60.8469 | 11.0815
1618 | 68.1411 | 5.6843e-14 | 68.1411 | 5.6843e-14
1619 | 70.9897 | 0 | 70.9897 | 0
1620 | 67.5222 | 6.7554 | 67.5222 | 6.7554
1621 | 67.3811 | 16.59 | 67.3811 | 16.59
1622 | 64.0923 | -4.0075e-12 | 64.0923 | -4.0075e-12
1623 | 62.1119 | 0 | 62.1119 | 0
1624 | 52.2891 | 0 | 52.2891 | 0
1625 | 25.2356 | 59.7237 | 25.2356 | 59.7237
1626 | 28.8306 | 69.5117 | 28.8306 | 69.5117
1627 | 32.5681 | 70.3402 | 32.5681 | 70.3402
1628 | 37.3529 | 55.484 | 37.3529 | 55.484
1629 | 34.9765 | 48.0774 | 34.9765 | 48.0774
1630 | 34.2954 | 46.4295 | 34.2954 | 46.4295
1631 | 34.0784 | 46.1577 | 34.0784 | 46.1577
1632 | 33.1295 | 42.9928 | 33.1295 | 42.9928
1633 | 30.4234 | 37.4887 | 30.4234 | 37.4887
1634 | 29.5855 | 37.0311 | 29.5855 | 37.0311
1635 | 30.1117 | 34.4289 | 30.1117 | 34.4289
1636 | 30.4234 | 28.911 | 30.4234 | 28.911
1637 | 30.4786 | 35.4568 | 30.4786 | 35.4568
1638 | 30.6984 | 35.8564 | 30.6984 | 35.8564
1639 | 35.1679 | 42.6464 | 35.1679 | 42.6464
1640 | 51.3502 | 70.3402 | 51.3502 | 70.3402
1641 | 62.5285 | 58.4107 | 62.5285 | 58.4107
1642 | 65.5936 | 33.2028 | 65.5936 | 33.2028
1643 | 65.5936 | 5.7353 | 65.5936 | 5.7353
1644 | 63.8841 | 0 | 63.8841 | 0
1645 | 58.6965 | 0 | 58.6965 | 0
1646 | 58.7085 | 0 | 58.7085 | 0
1647 | 60.8469 | 2.8422e-14 | 60.8469 | 2.8422e-14
1648 | 58.9603 | -8.1002e-13 | 58.9603 | -8.1002e-13
1649 | 60.8469 | 5.9686e-13 | 60.8469 | 5.9686e-13
1650 | 60.8469 | 2.7367e-13 | 60.8469 | 2.7367e-13
1651 | 64.567 | -3.7037e-13 | 64.567 | -3.7037e-13
1652 | 64.4376 | 0 | 64.4376 | 0
1653 | 64.7184 | 0 | 64.7184 | 0
1654 | 62.7899 | 2.9416e-12 | 62.7899 | 2.9416e-12
1655 | 54.8062 | 0 | 54.8062 | 0
1656 | 53.874 | 0 | 53.874 | 0
1657 | 36.2193 | 0 | 36.2193 | 0
1658 | 36.0712 | 0 | 36.0712 | 0
1659 | 33.8149 | 8.5976e-13 | 33.8149 | 8.5976e-13
1660 | 31.9347 | -2.435e-11 | 31.9347 | -2.435e-11
1661 | 26.7489 | 0 | 26.7489 | 0
1662 | 32.0746 | 1.1369e-13 | 32.0746 | 1.1369e-13
1663 | 33.8803 | 32.0116 | 33.8803 | 32.0116
1664 | 22.8592 | 52.9014 | 22.8592 | 52.9014
1665 | 28.2528 | 54.1221 | 28.2528 | 54.1221
1666 | 28.0202 | 52.8247 | 28.0202 | 52.8247
1667 | 28.3434 | 49.9575 | 28.3434 | 49.9575
1668 | 27.391 | 0 | 27.391 | 0
1669 | 27.0982 | -1.4495e-12 | 27.0982 | -1.4495e-12
1670 | 28.6476 | 0 | 28.6476 | 0
1671 | 26.4878 | 0 | 26.4878 | 0
1672 | 27.2933 | -2.2453e-12 | 27.2933 | -2.2453e-12
1673 | 29.3931 | 21.4187 | 29.3931 | 21.4187
1674 | 30.0417 | 23.6981 | 30.0417 | 23.6981
1675 | 30.7747 | 26.4377 | 30.7747 | 26.4377
1676 | 31.4978 | 70.3402 | 31.4978 | 70.3402
1677 | 30.4234 | 60.7229 | 30.4234 | 60.7229
1678 | 30.4234 | 55.2702 | 30.4234 | 55.2702
1679 | 30.9147 | 64.0699 | 30.9147 | 64.0699
1680 | 30.4346 | 59.1582 | 30.4346 | 59.1582
1681 | 30.4234 | 50.261 | 30.4234 | 50.261
1682 | 30.9782 | 29.7685 | 30.9782 | 29.7685
1683 | 30.4678 | 31.7397 | 30.4678 | 31.7397
1684 | 34.844 | 15.2102 | 34.844 | 15.2102
1685 | 34.8665 | 12.7944 | 34.8665 | 12.7944
1686 | 34.5917 | 15.4041 | 34.5917 | 15.4041
1687 | 32.9897 | 34.5671 | 32.9897 | 34.5671
1688 | 43.5768 | 37.0855 | 43.5768 | 37.0855
1689 | 62.3175 | 38.3313 | 62.3175 | 38.3313
1690 | 64.8031 | 46.8127 | 64.8031 | 46.8127
1691 | 64.5222 | 75.4546 | 64.5222 | 75.4546
1692 | 65.5333 | 71.1685 | 65.5333 | 71.1685
1693 | 62.56 | 74.7896 | 62.56 | 74.7896
1694 | 62.0556 | 70.3402 | 62.0556 | 70.3402
1695 | 68.3102 | 70.3402 | 68.3102 | 70.3402
1696 | 66.7453 | 70.3402 | 66.7453 | 70.3402
1697 | 66.6089 | 70.6151 | 66.6089 | 70.6151
1698 | 67.0509 | 70.3402 | 67.0509 | 70.3402
1699 | 69.3261 | 75.1792 | 69.3261 | 75.1792
1700 | 67.7503 | 70.3402 | 67.7503 | 70.3402
1701 | 66.3389 | 70.3402 | 66.3389 | 70.3402
1702 | 62.0276 | 70.3402 | 62.0276 | 70.3402
1703 | 59.9116 | 75.2051 | 59.9116 | 75.2051
1704 | 59.4057 | 76.1121 | 59.4057 | 76.1121
1705 | 63.6004 | 70.3402 | 63.6004 | 70.3402
1706 | 61.5338 | 70.3402 | 61.5338 | 70.3402
1707 | 63.0101 | 57.3318 | 63.0101 | 57.3318
1708 | 62.2643 | 41.3587 | 62.2643 | 41.3587
1709 | 62.6341 | 37.1506 | 62.6341 | 37.1506
1710 | 62.5194 | 36.6801 | 62.5194 | 36.6801
1711 | 62.2622 | 47.2096 | 62.2622 | 47.2096
1712 | 63.7482 | 65.8116 | 63.7482 | 65.8116
1713 | 64.4559 | 66.5122 | 64.4559 | 66.5122
1714 | 64.4693 | 64.2396 | 64.4693 | 64.2396
1715 | 63.7799 | 70.3402 | 63.7799 | 70.3402
1716 | 61.5217 | 70.1984 | 61.5217 | 70.1984
1717 | 61.3223 | 70.3402 | 61.3223 | 70.3402
1718 | 65.0131 | 70.3402 | 65.0131 | 70.3402
1719 | 65.9517 | 70.3402 | 65.9517 | 70.3402
1720 | 66.4934 | 70.3402 | 66.4934 | 70.3402
1721 | 66.6223 | 70.3402 | 66.6223 | 70.3402
1722 | 67.227 | 70.3402 | 67.227 | 70.3402
1723 | 69.4207 | 85.1423 | 69.4207 | 85.1423
1724 | 68.8146 | 70.3402 | 68.8146 | 70.3402
1725 | 68.6458 | 70.3402 | 68.6458 | 70.3402
1726 | 67.6368 | 70.3402 | 67.6368 | 70.3402
1727 | 66.7194 | 70.3402 | 66.7194 | 70.3402
1728 | 63.2404 | 70.3402 | 63.2404 | 70.3402
1729 | 63.0165 | 70.3402 | 63.0165 | 70.3402
1730 | 63.6295 | 70.3402 | 63.6295 | 70.3402
1731 | 63.783 | 70.3402 | 63.783 | 70.3402
1732 | 63.79 | 70.3402 | 63.79 | 70.3402
1733 | 63.1086 | 70.3402 | 63.1086 | 70.3402
1734 | 64.7424 | 70.3402 | 64.7424 | 70.3402
1735 | 63.0108 | 71.7755 | 63.0108 | 71.7755
1736 | 69.2328 | 70.3402 | 69.2328 | 70.3402
1737 | 70.3828 | 70.3402 | 70.3828 | 70.3402
1738 | 69.3385 | 70.3402 | 69.3385 | 70.3402
1739 | 68.7482 | 70.3402 | 68.7482 | 70.3402
1740 | 0 | 0 | 0 | 0
1741 | 0 | 0 | 0 | 0
1742 | 0 | 0 | 0 | 0
1743 | 0 | 0 | 0 | 0
1744 | 0 | 0 | 0 | 0
1745 | 0 | 0 | 0 | 0
1746 | 0 | 0 | 0 | 0
1747 | 0 | 0 | 0 | 0
1748 | 0 | 0 | 0 | 0
1749 | 0 | 0 | 0 | 0
1750 | 0 | 0 | 0 | 0
1751 | 0 | 0 | 0 | 0
1752 | 0 | 0 | 0 | 0
1753 | 46.5358 | 70.1425 | 46.5358 | 70.1425
1754 | 50.0657 | 68.4558 | 50.0657 | 68.4558
1755 | 50.4489 | 68.1837 | 50.4489 | 68.1837
1756 | 51.6353 | 66.1002 | 51.6353 | 66.1002
1757 | 35.7751 | 70.3402 | 35.7751 | 70.3402
1758 | 27.9327 | 70.3402 | 27.9327 | 70.3402
1759 | 30.044 | 70.3402 | 30.044 | 70.3402
1760 | 30.391 | 70.3402 | 30.391 | 70.3402
1761 | 27.6069 | 52.0761 | 27.6069 | 52.0761
1762 | 29.1959 | 48.4545 | 29.1959 | 48.4545
1763 | 27.882 | 51.7136 | 27.882 | 51.7136
1764 | 30.6922 | 56.6154 | 30.6922 | 56.6154
1765 | 31.867 | 64.7703 | 31.867 | 64.7703
1766 | 31.4307 | 62.8568 | 31.4307 | 62.8568
1767 | 32.4494 | 60.1356 | 32.4494 | 60.1356
1768 | 32.4023 | 63.3072 | 32.4023 | 63.3072
1769 | 31.4322 | 64.822 | 31.4322 | 64.822
1770 | 32.5653 | 64.8646 | 32.5653 | 64.8646
1771 | 34.4775 | 68.3176 | 34.4775 | 68.3176
1772 | 34.5934 | 70.2799 | 34.5934 | 70.2799
1773 | 34.148 | 69.08 | 34.148 | 69.08
1774 | 33.1266 | 67.5184 | 33.1266 | 67.5184
1775 | 31.5088 | 65.2137 | 31.5088 | 65.2137
1776 | 32.1624 | 21.0889 | 32.1624 | 21.0889
1777 | 28.8174 | 0 | 28.8174 | 0
1778 | 27.1393 | 0 | 27.1393 | 0
1779 | 27.0682 | -3.2523e-13 | 27.0682 | -3.2523e-13
1780 | 23.8741 | 0 | 23.8741 | 0
1781 | 23.8559 | 8.5265e-14 | 23.8559 | 8.5265e-14
1782 | 24.1405 | 0 | 24.1405 | 0
1783 | 25.957 | 64.8643 | 25.957 | 64.8643
1784 | 28.346 | 70.3402 | 28.346 | 70.3402
1785 | 28.7806 | 70.3402 | 28.7806 | 70.3402
1786 | 27.9751 | 68.4205 | 27.9751 | 68.4205
1787 | 27.3139 | 66.3617 | 27.3139 | 66.3617
1788 | 29.0251 | 62.6586 | 29.0251 | 62.6586
1789 | 33.3032 | 59.2035 | 33.3032 | 59.2035
1790 | 37.0458 | 55.9366 | 37.0458 | 55.9366
1791 | 32.2057 | 56.8686 | 32.2057 | 56.8686
1792 | 30.6608 | 55.1559 | 30.6608 | 55.1559
1793 | 29.7524 | 54.4322 | 29.7524 | 54.4322
1794 | 46.965 | 44.7781 | 46.965 | 44.7781
1795 | 40.324 | 54.5522 | 40.324 | 54.5522
1796 | 33.6417 | 61.701 | 33.6417 | 61.701
1797 | 31.4291 | 50.7126 | 31.4291 | 50.7126
1798 | 29.8398 | 0 | 29.8398 | 0
1799 | 23.0382 | 1.279e-13 | 23.0382 | 1.279e-13
1800 | 19.6233 | 0 | 19.6233 | 0
1801 | 13.2982 | 6.1107e-13 | 13.2982 | 6.1107e-13
1802 | 17.8632 | -4.5475e-13 | 17.8632 | -4.5475e-13
1803 | 15.941 | 0 | 15.941 | 0
1804 | 14.8598 | -2.1728e-11 | 14.8598 | -2.1728e-11
1805 | 16.3828 | 56.5449 | 16.3828 | 56.5449
1806 | 20.8904 | 70.3402 | 20.8904 | 70.3402
1807 | 25.5301 | 70.3402 | 25.5301 | 70.3402
1808 | 30.3305 | 70.3402 | 30.3305 | 70.3402
1809 | 31.5246 | 71.6672 | 31.5246 | 71.6672
1810 | 30.1344 | 72.4922 | 30.1344 | 72.4922
1811 | 34.2673 | 70.3402 | 34.2673 | 70.3402
1812 | 48.0537 | 70.3402 | 48.0537 | 70.3402
1813 | 48.5077 | 70.3402 | 48.5077 | 70.3402
1814 | 57.2832 | 70.3402 | 57.2832 | 70.3402
1815 | 60.8158 | 70.3402 | 60.8158 | 70.3402
1816 | 58.5709 | 70.3402 | 58.5709 | 70.3402
1817 | 54.4676 | 70.639 | 54.4676 | 70.639
1818 | 56.7691 | 72.0991 | 56.7691 | 72.0991
1819 | 61.0265 | 70.3402 | 61.0265 | 70.3402
1820 | 62.9764 | 70.3402 | 62.9764 | 70.3402
1821 | 66.2787 | 70.3402 | 66.2787 | 70.3402
1822 | 65.5806 | 70.3402 | 65.5806 | 70.3402
1823 | 65.8797 | 70.3402 | 65.8797 | 70.3402
1824 | 63.8579 | 71.1361 | 63.8579 | 71.1361
1825 | 60.8469 | 70.3402 | 60.8469 | 70.3402
1826 | 60.8469 | 70.3402 | 60.8469 | 70.3402
1827 | 61.2726 | 70.3402 | 61.2726 | 70.3402
1828 | 61.4707 | 70.3402 | 61.4707 | 70.3402
1829 | 61.2976 | 70.3402 | 61.2976 | 70.3402
1830 | 63.4363 | 70.3402 | 63.4363 | 70.3402
1831 | 64.2838 | 70.5542 | 64.2838 | 70.5542
1832 | 67.2162 | 84.272 | 67.2162 | 84.272
1833 | 68.6004 | 87.5276 | 68.6004 | 87.5276
1834 | 71.2158 | 85.3557 | 71.2158 | 85.3557
1835 | 71.2857 | 70.3402 | 71.2857 | 70.3402
1836 | 67.9634 | 70.3402 | 67.9634 | 70.3402
1837 | 68.4823 | 70.3402 | 68.4823 | 70.3402
1838 | 69.7554 | 70.3402 | 69.7554 | 70.3402
1839 | 69.6862 | 64.0889 | 69.6862 | 64.0889
1840 | 65.5936 | 67.9083 | 65.5936 | 67.9083
1841 | 68.8929 | 64.7491 | 68.8929 | 64.7491
1842 | 64.3863 | 65.0007 | 64.3863 | 65.0007
1843 | 59.1983 | 60.3918 | 59.1983 | 60.3918
1844 | 61.8731 | 29.1349 | 61.8731 | 29.1349
1845 | 61.2873 | 62.1798 | 61.2873 | 62.1798
1846 | 62.7973 | 63.8685 | 62.7973 | 63.8685
1847 | 60.4972 | 59.5873 | 60.4972 | 59.5873
1848 | 65.5936 | 56.0412 | 65.5936 | 56.0412
1849 | 65.016 | 70.3402 | 65.016 | 70.3402
1850 | 63.0904 | 70.3402 | 63.0904 | 70.3402
1851 | 62.9259 | 70.3402 | 62.9259 | 70.3402
1852 | 62.4389 | 70.3402 | 62.4389 | 70.3402
1853 | 62.6631 | 70.3402 | 62.6631 | 70.3402
1854 | 62.7332 | 70.3402 | 62.7332 | 70.3402
1855 | 61.9316 | 70.3402 | 61.9316 | 70.3402
1856 | 64.0147 | 70.3402 | 64.0147 | 70.3402
1857 | 65.5936 | 70.3402 | 65.5936 | 70.3402
1858 | 67.233 | 70.3402 | 67.233 | 70.3402
1859 | 62.6792 | 70.5172 | 62.6792 | 70.5172
1860 | 59.8373 | 70.7915 | 59.8373 | 70.7915
1861 | 60.8469 | 73.305 | 60.8469 | 73.305
1862 | 58.8932 | 73.605 | 58.8932 | 73.605
1863 | 60.6146 | 74.3505 | 60.6146 | 74.3505
1864 | 68.5834 | 72.8976 | 68.5834 | 72.8976
1865 | 64.8502 | 75.3096 | 64.8502 | 75.3096
1866 | 65.5936 | 75.0397 | 65.5936 | 75.0397
1867 | 65.0793 | 76.7037 | 65.0793 | 76.7037
1868 | 72.289 | 77.3249 | 72.289 | 77.3249
1869 | 66.2813 | 74.8169 | 66.2813 | 74.8169
1870 | 66.2473 | 74.1242 | 66.2473 | 74.1242
1871 | 65.7177 | 72.7847 | 65.7177 | 72.7847
1872 | 64.7949 | 75.0799 | 64.7949 | 75.0799
1873 | 64.6925 | 70.4618 | 64.6925 | 70.4618
1874 | 64.0903 | 73.9881 | 64.0903 | 73.9881
1875 | 63.8804 | 76.3746 | 63.8804 | 76.3746
1876 | 63.6134 | 76.4999 | 63.6134 | 76.4999
1877 | 63.9088 | 76.6013 | 63.9088 | 76.6013
1878 | 63.5701 | 76.7338 | 63.5701 | 76.7338
1879 | 62.7118 | 78.23 | 62.7118 | 78.23
1880 | 63.2924 | 70.3402 | 63.2924 | 70.3402
1881 | 64.4897 | 70.3402 | 64.4897 | 70.3402
1882 | 63.2184 | 70.3402 | 63.2184 | 70.3402
1883 | 63.1152 | 70.3402 | 63.1152 | 70.3402
1884 | 63.7567 | 70.3402 | 63.7567 | 70.3402
1885 | 63.9271 | 70.3402 | 63.9271 | 70.3402
1886 | 64.3826 | 64.7706 | 64.3826 | 64.7706
1887 | 67.5513 | 69.9523 | 67.5513 | 69.9523
1888 | 65.7648 | 70.3402 | 65.7648 | 70.3402
1889 | 64.6963 | 70.3402 | 64.6963 | 70.3402
1890 | 70.8508 | 70.3402 | 70.8508 | 70.3402
1891 | 71.3535 | 70.3402 | 71.3535 | 70.3402
1892 | 90.8272 | 70.3402 | 90.8272 | 70.3402
1893 | 72.2095 | 69.8153 | 72.2095 | 69.8153
1894 | 73.2174 | 34.5728 | 73.2174 | 34.5728
1895 | 71.5158 | 13.6164 | 71.5158 | 13.6164
1896 | 69.1952 | 0.56994 | 69.1952 | 0.56994
1897 | 66.1998 | 13.059 | 66.1998 | 13.059
1898 | 65.5414 | 15.412 | 65.5414 | 15.412
1899 | 65.9398 | 17.212 | 65.9398 | 17.212
1900 | 65.1311 | 18.9035 | 65.1311 | 18.9035
1901 | 66.1771 | 17.2523 | 66.1771 | 17.2523
1902 | 66.0789 | 21.4431 | 66.0789 | 21.4431
1903 | 70.3402 | 31.9348 | 70.3402 | 31.9348
1904 | 67.2821 | 56.0421 | 67.2821 | 56.0421
1905 | 67.0293 | 55.9054 | 67.0293 | 55.9054
1906 | 64.228 | 70.3402 | 64.228 | 70.3402
1907 | 65.5936 | 78.1424 | 65.5936 | 78.1424
1908 | 64.5374 | 78.4004 | 64.5374 | 78.4004
1909 | 61.7843 | 70.264 | 61.7843 | 70.264
1910 | 41.3157 | 70.3402 | 41.3157 | 70.3402
1911 | 35.2302 | 70.3402 | 35.2302 | 70.3402
1912 | 38.0207 | 58.6316 | 38.0207 | 58.6316
1913 | 36.1008 | 59.5103 | 36.1008 | 59.5103
1914 | 37.169 | 54.7659 | 37.169 | 54.7659
1915 | 37.9077 | 54.0482 | 37.9077 | 54.0482
1916 | 41.1793 | 32.8275 | 41.1793 | 32.8275
1917 | 38.2569 | 53.528 | 38.2569 | 53.528
1918 | 37.0074 | 59.7896 | 37.0074 | 59.7896
1919 | 29.6331 | 46.9047 | 29.6331 | 46.9047
1920 | 29.0317 | 43.8023 | 29.0317 | 43.8023
1921 | 27.6726 | 48.3079 | 27.6726 | 48.3079
1922 | 28.0298 | 46.6441 | 28.0298 | 46.6441
1923 | 28.1737 | 45.6825 | 28.1737 | 45.6825
1924 | 28.3867 | 45.9954 | 28.3867 | 45.9954
1925 | 28.5058 | 45.369 | 28.5058 | 45.369
1926 | 28.0309 | 46.2259 | 28.0309 | 46.2259
1927 | 27.9799 | 49.3373 | 27.9799 | 49.3373
1928 | 37.7502 | 43.9958 | 37.7502 | 43.9958
1929 | 32.3597 | 64.6751 | 32.3597 | 64.6751
1930 | 57.7389 | 55.3735 | 57.7389 | 55.3735
1931 | 58.528 | 49.7319 | 58.528 | 49.7319
1932 | 58.5911 | 46.5685 | 58.5911 | 46.5685
1933 | 57.9661 | 45.825 | 57.9661 | 45.825
1934 | 54.9394 | 48.056 | 54.9394 | 48.056
1935 | 26.3407 | 65.3805 | 26.3407 | 65.3805
1936 | 27.2059 | 70.3402 | 27.2059 | 70.3402
1937 | 28.669 | 51.9926 | 28.669 | 51.9926
1938 | 33.7134 | 55.1972 | 33.7134 | 55.1972
1939 | 47.2928 | 70.3402 | 47.2928 | 70.3402
1940 | 56.2805 | 70.3402 | 56.2805 | 70.3402
1941 | 54.2993 | 70.3402 | 54.2993 | 70.3402
1942 | 52.9659 | 63.8824 | 52.9659 | 63.8824
1943 | 59.2335 | 51.1129 | 59.2335 | 51.1129
1944 | 50.6067 | 63.0723 | 50.6067 | 63.0723
1945 | 53.3178 | 59.1 | 53.3178 | 59.1
1946 | 53.5929 | 62.1742 | 53.5929 | 62.1742
1947 | 59.7431 | 70.3402 | 59.7431 | 70.3402
1948 | 60.8469 | 69.484 | 60.8469 | 69.484
1949 | 60.8469 | 66.4922 | 60.8469 | 66.4922
1950 | 63.0529 | 70.3402 | 63.0529 | 70.3402
1951 | 63.3302 | 70.3402 | 63.3302 | 70.3402
1952 | 67.7254 | 70.3402 | 67.7254 | 70.3402
1953 | 67.3085 | 70.3402 | 67.3085 | 70.3402
1954 | 69.3021 | 70.3402 | 69.3021 | 70.3402
1955 | 70.4872 | 65.9621 | 70.4872 | 65.9621
1956 | 68.2603 | 54.8479 | 68.2603 | 54.8479
1957 | 62.8609 | 69.3905 | 62.8609 | 69.3905
1958 | 61.1845 | 70.3402 | 61.1845 | 70.3402
1959 | 59.4566 | 70.3402 | 59.4566 | 70.3402
1960 | 38.7556 | 57.5886 | 38.7556 | 57.5886
1961 | 29.5578 | 59.8839 | 29.5578 | 59.8839
1962 | 30.3858 | 60.5412 | 30.3858 | 60.5412
1963 | 30.4234 | 62.0376 | 30.4234 | 62.0376
1964 | 30.4234 | 70.3402 | 30.4234 | 70.3402
1965 | 34.4775 | 62.0347 | 34.4775 | 62.0347
1966 | 29.6925 | 60.5063 | 29.6925 | 60.5063
1967 | 26.38 | 52.1905 | 26.38 | 52.1905
1968 | 19.8697 | 32.5218 | 19.8697 | 32.5218
1969 | 15.9099 | 2.5872 | 15.9099 | 2.5872
1970 | 13.8138 | -1.4211e-13 | 13.8138 | -1.4211e-13
1971 | 12.0612 | -5.5067e-14 | 12.0612 | -5.5067e-14
1972 | 12.0056 | -2.8422e-14 | 12.0056 | -2.8422e-14
1973 | 11.9652 | 0 | 11.9652 | 0
1974 | 16.5645 | 1.6509 | 16.5645 | 1.6509
1975 | 27.1229 | 8.7675 | 27.1229 | 8.7675
1976 | 41.695 | 70.3402 | 41.695 | 70.3402
1977 | 54.4624 | 70.3402 | 54.4624 | 70.3402
1978 | 54.4095 | 70.3402 | 54.4095 | 70.3402
1979 | 59.025 | 0 | 59.025 | 0
1980 | 57.1608 | 0 | 57.1608 | 0
1981 | 52.8316 | 0 | 52.8316 | 0
1982 | 53.9489 | 70.3402 | 53.9489 | 70.3402
1983 | 54.2354 | 70.3402 | 54.2354 | 70.3402
1984 | 39.6196 | 70.3402 | 39.6196 | 70.3402
1985 | 27.6358 | 70.3402 | 27.6358 | 70.3402
1986 | 30.2482 | 66.4246 | 30.2482 | 66.4246
1987 | 31.5948 | 64.6755 | 31.5948 | 64.6755
1988 | 63.3655 | 87.5981 | 63.3655 | 87.5981
1989 | 43.6632 | 70.3402 | 43.6632 | 70.3402
1990 | 41.875 | 70.3402 | 41.875 | 70.3402
1991 | 41.6308 | 68.6525 | 41.6308 | 68.6525
1992 | 30.7973 | 62.6463 | 30.7973 | 62.6463
1993 | 27.2263 | 70.3402 | 27.2263 | 70.3402
1994 | 25.7399 | 70.3402 | 25.7399 | 70.3402
1995 | 25.0959 | 70.3402 | 25.0959 | 70.3402
1996 | 25.4018 | 70.3402 | 25.4018 | 70.3402
1997 | 42.8229 | 70.3402 | 42.8229 | 70.3402
1998 | 46.0791 | 70.3402 | 46.0791 | 70.3402
1999 | 52.5922 | 70.3402 | 52.5922 | 70.3402
2000 | 62.3899 | 70.3402 | 62.3899 | 70.3402
2001 | 58.0253 | 70.3402 | 58.0253 | 70.3402
2002 | 57.9547 | 70.3402 | 57.9547 | 70.3402
2003 | 56.3304 | 70.3402 | 56.3304 | 70.3402
2004 | 58.6133 | 67.1345 | 58.6133 | 67.1345
2005 | 60.0774 | 55.8519 | 60.0774 | 55.8519
2006 | 58.8107 | 70.3402 | 58.8107 | 70.3402
2007 | 59.3961 | 70.3402 | 59.3961 | 70.3402
2008 | 62.921 | 70.3402 | 62.921 | 70.3402
2009 | 55.0729 | 70.3402 | 55.0729 | 70.3402
2010 | 60.0009 | 70.3402 | 60.0009 | 70.3402
2011 | 62.1159 | 70.3402 | 62.1159 | 70.3402
2012 | 63.9996 | 70.3402 | 63.9996 | 70.3402
2013 | 63.0527 | 66.4083 | 63.0527 | 66.4083
2014 | 64.4346 | 59.5005 | 64.4346 | 59.5005
2015 | 61.1235 | 64.2813 | 61.1235 | 64.2813
2016 | 56.9065 | 60.2949 | 56.9065 | 60.2949
2017 | 65.0892 | 42.6408 | 65.0892 | 42.6408
2018 | 63.7598 | 47.3902 | 63.7598 | 47.3902
2019 | 61.8334 | 50.7245 | 61.8334 | 50.7245
2020 | 63.0346 | 51.921 | 63.0346 | 51.921
2021 | 62.178 | 52.7259 | 62.178 | 52.7259
2022 | 59.2117 | 70.3402 | 59.2117 | 70.3402
2023 | 64.7237 | 70.3402 | 64.7237 | 70.3402
2024 | 63.1166 | 62.833 | 63.1166 | 62.833
2025 | 62.463 | 70.3402 | 62.463 | 70.3402
2026 | 63.3398 | 71.0574 | 63.3398 | 71.0574
2027 | 62.9558 | 70.3402 | 62.9558 | 70.3402
2028 | 65.0872 | 70.3402 | 65.0872 | 70.3402
2029 | 62.1956 | 70.3402 | 62.1956 | 70.3402
2030 | 68.0927 | 70.3402 | 68.0927 | 70.3402
2031 | 71.4981 | 70.3402 | 71.4981 | 70.3402
2032 | 71.7216 | 71.9635 | 71.7216 | 71.9635
2033 | 71.3564 | 76.1046 | 71.3564 | 76.1046
2034 | 68.3558 | 75.867 | 68.3558 | 75.867
2035 | 66.7466 | 75.9467 | 66.7466 | 75.9467
2036 | 72.8337 | 70.3402 | 72.8337 | 70.3402
2037 | 65.5936 | 72.476 | 65.5936 | 72.476
2038 | 66.4457 | 73.3002 | 66.4457 | 73.3002
2039 | 67.3337 | 70.3402 | 67.3337 | 70.3402
2040 | 65.4147 | 70.3402 | 65.4147 | 70.3402
2041 | 65.5936 | 70.3402 | 65.5936 | 70.3402
2042 | 59.6934 | 62.3987 | 59.6934 | 62.3987
2043 | 56.5066 | 50.4057 | 56.5066 | 50.4057
2044 | 56.9549 | 49.3208 | 56.9549 | 49.3208
2045 | 57.1314 | 48.3746 | 57.1314 | 48.3746
2046 | 56.9316 | 48.6677 | 56.9316 | 48.6677
2047 | 57.2467 | 55.0402 | 57.2467 | 55.0402
2048 | 47.5459 | 65.3767 | 47.5459 | 65.3767
2049 | 61.7383 | 58.4773 | 61.7383 | 58.4773
2050 | 61.5043 | 70.3402 | 61.5043 | 70.3402
2051 | 58.1166 | 70.3402 | 58.1166 | 70.3402
2052 | 56.2667 | 70.3402 | 56.2667 | 70.3402
2053 | 56.3986 | 70.3402 | 56.3986 | 70.3402
2054 | 60.1014 | 70.3402 | 60.1014 | 70.3402
2055 | 61.0459 | 53.5679 | 61.0459 | 53.5679
2056 | 60.2782 | 60.6577 | 60.2782 | 60.6577
2057 | 56.1933 | 55.9219 | 56.1933 | 55.9219
2058 | 58.7973 | 50.7001 | 58.7973 | 50.7001
2059 | 59.5258 | 50.036 | 59.5258 | 50.036
2060 | 57.746 | 50.9493 | 57.746 | 50.9493
2061 | 60.9525 | 53.8017 | 60.9525 | 53.8017
2062 | 60.8469 | 51.5315 | 60.8469 | 51.5315
2063 | 60.8469 | 34.7688 | 60.8469 | 34.7688
2064 | 29.6991 | 59.5292 | 29.6991 | 59.5292
2065 | 27.2731 | 51.0182 | 27.2731 | 51.0182
2066 | 26.9886 | 45.6039 | 26.9886 | 45.6039
2067 | 26.6139 | 40.4096 | 26.6139 | 40.4096
2068 | 24.3318 | 32.5969 | 24.3318 | 32.5969
2069 | 26.9546 | 45.4579 | 26.9546 | 45.4579
2070 | 35.0726 | 70.3402 | 35.0726 | 70.3402
2071 | 35.3284 | 70.3402 | 35.3284 | 70.3402
2072 | 56.1726 | 70.3402 | 56.1726 | 70.3402
2073 | 60.8469 | 70.3402 | 60.8469 | 70.3402
2074 | 60.3301 | 70.3402 | 60.3301 | 70.3402
2075 | 59.0866 | 70.3402 | 59.0866 | 70.3402
2076 | 59.2258 | 70.3402 | 59.2258 | 70.3402
2077 | 60.4884 | 70.3402 | 60.4884 | 70.3402
2078 | 62.1293 | 70.3402 | 62.1293 | 70.3402
2079 | 64.3026 | 70.3402 | 64.3026 | 70.3402
2080 | 58.3129 | 69.2063 | 58.3129 | 69.2063
2081 | 60.5206 | 70.3402 | 60.5206 | 70.3402
2082 | 60.8585 | 70.3402 | 60.8585 | 70.3402
2083 | 61.7307 | 70.3402 | 61.7307 | 70.3402
2084 | 69.888 | 70.3402 | 69.888 | 70.3402
2085 | 56.9194 | 68.9122 | 56.9194 | 68.9122
2086 | 59.208 | 70.3402 | 59.208 | 70.3402
2087 | 58.7105 | 70.3402 | 58.7105 | 70.3402
2088 | 56.0225 | 69.3947 | 56.0225 | 69.3947
2089 | 53.7379 | 70.3402 | 53.7379 | 70.3402
2090 | 52.5205 | 70.3402 | 52.5205 | 70.3402
2091 | 52.2247 | 70.3402 | 52.2247 | 70.3402
2092 | 52.0987 | 70.3402 | 52.0987 | 70.3402
2093 | 52.5432 | 70.3402 | 52.5432 | 70.3402
2094 | 54.662 | 70.3402 | 54.662 | 70.3402
2095 | 56.8142 | 70.3402 | 56.8142 | 70.3402
2096 | 60.8469 | 53.7183 | 60.8469 | 53.7183
2097 | 61.335 | 59.4684 | 61.335 | 59.4684
2098 | 60.3488 | 63.5424 | 60.3488 | 63.5424
2099 | 59.4866 | 70.3402 | 59.4866 | 70.3402
2100 | 56.0714 | 58.2292 | 56.0714 | 58.2292
2101 | 56.1587 | 70.3402 | 56.1587 | 70.3402
2102 | 57.2517 | 70.3402 | 57.2517 | 70.3402
2103 | 52.6565 | 70.3402 | 52.6565 | 70.3402
2104 | 57.3117 | 70.3402 | 57.3117 | 70.3402
2105 | 56.4029 | 70.3402 | 56.4029 | 70.3402
2106 | 58.3359 | 70.3402 | 58.3359 | 70.3402
2107 | 58.9091 | 70.3402 | 58.9091 | 70.3402
2108 | 61.1417 | 70.3402 | 61.1417 | 70.3402
2109 | 60.0321 | 70.3402 | 60.0321 | 70.3402
2110 | 56.7627 | 70.3402 | 56.7627 | 70.3402
2111 | 53.2908 | 70.3402 | 53.2908 | 70.3402
2112 | 53.4692 | 69.6363 | 53.4692 | 69.6363
2113 | 60.7222 | 67.8795 | 60.7222 | 67.8795
2114 | 61.2883 | 66.5802 | 61.2883 | 66.5802
2115 | 62.2025 | 70.3402 | 62.2025 | 70.3402
2116 | 61.4851 | 70.3402 | 61.4851 | 70.3402
2117 | 57.0954 | 70.3402 | 57.0954 | 70.3402
2118 | 54.8113 | 70.3402 | 54.8113 | 70.3402
2119 | 67.2455 | 70.3402 | 67.2455 | 70.3402
2120 | 67.0488 | 80.4887 | 67.0488 | 80.4887
2121 | 65.8792 | 70.3402 | 65.8792 | 70.3402
2122 | 64.9487 | 70.3402 | 64.9487 | 70.3402
2123 | 69.0604 | 70.3402 | 69.0604 | 70.3402
2124 | 64.099 | 70.3402 | 64.099 | 70.3402
2125 | 65.5936 | 68.3375 | 65.5936 | 68.3375
2126 | 65.4133 | 70.3402 | 65.4133 | 70.3402
2127 | 63.0458 | 70.3402 | 63.0458 | 70.3402
2128 | 63.9028 | 70.3402 | 63.9028 | 70.3402
2129 | 62.0814 | 70.3402 | 62.0814 | 70.3402
2130 | 54.1481 | 70.3402 | 54.1481 | 70.3402
2131 | 59.1724 | 61.2083 | 59.1724 | 61.2083
2132 | 65.6839 | 62.8931 | 65.6839 | 62.8931
2133 | 67.5071 | 55.346 | 67.5071 | 55.346
2134 | 61.5617 | 65.9756 | 61.5617 | 65.9756
2135 | 58.379 | 64.0439 | 58.379 | 64.0439
2136 | 60.1332 | 50.8047 | 60.1332 | 50.8047
2137 | 57.9155 | 51.4998 | 57.9155 | 51.4998
2138 | 58.0694 | 53.5973 | 58.0694 | 53.5973
2139 | 60.0423 | 53.4137 | 60.0423 | 53.4137
2140 | 58.3515 | 59.4325 | 58.3515 | 59.4325
2141 | 54.1127 | 65.5993 | 54.1127 | 65.5993
2142 | 59.295 | 70.3402 | 59.295 | 70.3402
2143 | 65.5936 | 70.3402 | 65.5936 | 70.3402
2144 | 65.5936 | 69.4887 | 65.5936 | 69.4887
2145 | 66.8789 | 61.0951 | 66.8789 | 61.0951
2146 | 66.6552 | 70.3402 | 66.6552 | 70.3402
2147 | 70.3402 | 61.5273 | 70.3402 | 61.5273
2148 | 63.6187 | 28.0067 | 63.6187 | 28.0067
2149 | 65.1439 | 30.5104 | 65.1439 | 30.5104
2150 | 67.1644 | 32.8481 | 67.1644 | 32.8481
2151 | 45.0748 | 39.3189 | 45.0748 | 39.3189
2152 | 45.4201 | 38.9325 | 45.4201 | 38.9325
2153 | 64.9497 | 29.6425 | 64.9497 | 29.6425
2154 | 64.6401 | 37.2903 | 64.6401 | 37.2903
2155 | 65.5936 | 38.332 | 65.5936 | 38.332
2156 | 65.5936 | 0 | 65.5936 | 0
2157 | 65.5936 | 0 | 65.5936 | 0
2158 | 60.8469 | 0 | 60.8469 | 0
2159 | 58.2683 | 0 | 58.2683 | 0
2160 | 51.4698 | 0 | 51.4698 | 0
2161 | 47.1776 | 0 | 47.1776 | 0
2162 | 39.3473 | 0 | 39.3473 | 0
2163 | 39.9193 | 0 | 39.9193 | 0
2164 | 44.8882 | -3.8369e-13 | 44.8882 | -3.8369e-13
2165 | 45.3113 | 0 | 45.3113 | 0
2166 | 37.1805 | 1.199e-13 | 37.1805 | 1.199e-13
2167 | 50.825 | 61.7063 | 50.825 | 61.7063
2168 | 51.5715 | 70.3402 | 51.5715 | 70.3402
2169 | 48.9846 | 52.05 | 48.9846 | 52.05
2170 | 48.8226 | 45.0787 | 48.8226 | 45.0787
2171 | 48.6242 | 27.647 | 48.6242 | 27.647
2172 | 49.6257 | 23.9468 | 49.6257 | 23.9468
2173 | 51.3583 | 22.9004 | 51.3583 | 22.9004
2174 | 50.7968 | 28.2444 | 50.7968 | 28.2444
2175 | 37.8676 | 44.8039 | 37.8676 | 44.8039
2176 | 25.3994 | 62.2623 | 25.3994 | 62.2623
2177 | 29.7139 | 63.9932 | 29.7139 | 63.9932
2178 | 46.2108 | 64.9025 | 46.2108 | 64.9025
2179 | 60.8469 | 70.3402 | 60.8469 | 70.3402
2180 | 65.311 | 50.6567 | 65.311 | 50.6567
2181 | 55.3272 | 70.3402 | 55.3272 | 70.3402
2182 | 71.3245 | 23.3201 | 71.3245 | 23.3201
2183 | 69.5496 | 43.302 | 69.5496 | 43.302
2184 | 68.7583 | 40.7484 | 68.7583 | 40.7484
2185 | 64.943 | 34.8709 | 64.943 | 34.8709
2186 | 63.5097 | 42.4187 | 63.5097 | 42.4187
2187 | 63.6532 | 51.7652 | 63.6532 | 51.7652
2188 | 60.3969 | 64.5947 | 60.3969 | 64.5947
2189 | 60.8469 | 63.8575 | 60.8469 | 63.8575
2190 | 61.9298 | 70.3402 | 61.9298 | 70.3402
2191 | 62.8779 | 70.3402 | 62.8779 | 70.3402
2192 | 68.273 | 70.3402 | 68.273 | 70.3402
2193 | 66.0164 | 64.3822 | 66.0164 | 64.3822
2194 | 67.7964 | 43.2651 | 67.7964 | 43.2651
2195 | 61.3184 | 50.6363 | 61.3184 | 50.6363
2196 | 63.2308 | 15.7792 | 63.2308 | 15.7792
2197 | 63.2305 | 10.4399 | 63.2305 | 10.4399
2198 | 66.8147 | 10.667 | 66.8147 | 10.667
2199 | 77.4629 | 17.1574 | 77.4629 | 17.1574
2200 | 68.6149 | -8.9528e-13 | 68.6149 | -8.9528e-13
2201 | 68.5155 | 3.4847e-14 | 68.5155 | 3.4847e-14
2202 | 56.1202 | 2.8422e-14 | 56.1202 | 2.8422e-14
2203 | 60.8469 | 0 | 60.8469 | 0
2204 | 69.8484 | -7.1054e-14 | 69.8484 | -7.1054e-14
2205 | 65.3194 | 43.4598 | 65.3194 | 43.4598
2206 | 62.4549 | 70.3402 | 62.4549 | 70.3402
2207 | 60.1278 | 57.5034 | 60.1278 | 57.5034
2208 | 59.3028 | 59.3892 | 59.3028 | 59.3892
2209 | 49.6831 | 63.4649 | 49.6831 | 63.4649
2210 | 48.9251 | 65.431 | 48.9251 | 65.431
2211 | 49.2522 | 70.3402 | 49.2522 | 70.3402
2212 | 49.9775 | 70.3402 | 49.9775 | 70.3402
2213 | 50.2638 | 70.4803 | 50.2638 | 70.4803
2214 | 50.5068 | 72.2214 | 50.5068 | 72.2214
2215 | 50.9172 | 70.3402 | 50.9172 | 70.3402
2216 | 53.5091 | 88.6179 | 53.5091 | 88.6179
2217 | 45.0666 | 93.4877 | 45.0666 | 93.4877
2218 | 46.0075 | 90.1973 | 46.0075 | 90.1973
2219 | 46.6103 | 86.3107 | 46.6103 | 86.3107
2220 | 43.8231 | 84.4716 | 43.8231 | 84.4716
2221 | 44.886 | 85.8141 | 44.886 | 85.8141
2222 | 56.3437 | 70.3402 | 56.3437 | 70.3402
2223 | 58.2007 | 74.7225 | 58.2007 | 74.7225
2224 | 60.9969 | 77.3322 | 60.9969 | 77.3322
2225 | 60.8469 | 73.1216 | 60.8469 | 73.1216
2226 | 62.0431 | 73.1481 | 62.0431 | 73.1481
2227 | 65.0166 | 73.5652 | 65.0166 | 73.5652
2228 | 63.3328 | 77.9797 | 63.3328 | 77.9797
2229 | 61.7647 | 70.3402 | 61.7647 | 70.3402
2230 | 62.8755 | 70.3402 | 62.8755 | 70.3402
2231 | 59.8491 | 70.3402 | 59.8491 | 70.3402
2232 | 58.3109 | 75.1076 | 58.3109 | 75.1076
2233 | 50.5656 | 58.207 | 50.5656 | 58.207
2234 | 50.3723 | 57.4645 | 50.3723 | 57.4645
2235 | 53.5303 | 59.5919 | 53.5303 | 59.5919
2236 | 60.8469 | 51.9819 | 60.8469 | 51.9819
2237 | 62.0038 | 69.0546 | 62.0038 | 69.0546
2238 | 59.2827 | 70.3402 | 59.2827 | 70.3402
2239 | 59.0292 | 70.3402 | 59.0292 | 70.3402
2240 | 63.2159 | 70.3402 | 63.2159 | 70.3402
2241 | 65.5936 | 67.1035 | 65.5936 | 67.1035
2242 | 65.0137 | 69.061 | 65.0137 | 69.061
2243 | 65.5936 | 70.3402 | 65.5936 | 70.3402
2244 | 63.7802 | 70.3402 | 63.7802 | 70.3402
2245 | 66.2595 | 52.0901 | 66.2595 | 52.0901
2246 | 60.8469 | 59.7089 | 60.8469 | 59.7089
2247 | 65.5936 | 51.0816 | 65.5936 | 51.0816
2248 | 65.002 | 60.1231 | 65.002 | 60.1231
2249 | 67.7659 | 52.7187 | 67.7659 | 52.7187
2250 | 77.1673 | 50.6974 | 77.1673 | 50.6974
2251 | 69.5581 | 19.9682 | 69.5581 | 19.9682
2252 | 70.6295 | 19.0295 | 70.6295 | 19.0295
2253 | 70.3402 | 16.0271 | 70.3402 | 16.0271
2254 | 67.8604 | 3.367 | 67.8604 | 3.367
2255 | 44.6302 | -6.5781e-15 | 44.6302 | -6.5781e-15
2256 | 58.1709 | 1.0217e-13 | 58.1709 | 1.0217e-13
2257 | 38.6278 | 18.2201 | 38.6278 | 18.2201
2258 | 36.7691 | 16.087 | 36.7691 | 16.087
2259 | 36.3744 | 10.4023 | 36.3744 | 10.4023
2260 | 36.0561 | 8.2406 | 36.0561 | 8.2406
2261 | 41.4193 | 4.5466 | 41.4193 | 4.5466
2262 | 42.1296 | 7.5846 | 42.1296 | 7.5846
2263 | 37.4261 | 48.7774 | 37.4261 | 48.7774
2264 | 60.7465 | 63.3019 | 60.7465 | 63.3019
2265 | 65.931 | 42.7281 | 65.931 | 42.7281
2266 | 75.5252 | 35.1694 | 75.5252 | 35.1694
2267 | 66.9506 | 23.6735 | 66.9506 | 23.6735
2268 | 65.7342 | 23.7485 | 65.7342 | 23.7485
2269 | 65.9672 | 7.1054e-15 | 65.9672 | 7.1054e-15
2270 | 56.5859 | 0 | 56.5859 | 0
2271 | 58.1873 | -1.4211e-14 | 58.1873 | -1.4211e-14
2272 | 51.2319 | -2.6229e-15 | 51.2319 | -2.6229e-15
2273 | 31.13 | 70.3402 | 31.13 | 70.3402
2274 | 33.458 | 62.3871 | 33.458 | 62.3871
2275 | 36.2862 | 41.7037 | 36.2862 | 41.7037
2276 | 41.0719 | 58.5464 | 41.0719 | 58.5464
2277 | 32.6184 | 13.9119 | 32.6184 | 13.9119
2278 | 30.638 | 9.5646 | 30.638 | 9.5646
2279 | 26.1339 | -2.0473e-14 | 26.1339 | -2.0473e-14
2280 | 23.8004 | 7.816e-14 | 23.8004 | 7.816e-14
2281 | 28.3899 | 0 | 28.3899 | 0
2282 | 28.3582 | 0 | 28.3582 | 0
2283 | 28.4137 | 0 | 28.4137 | 0
2284 | 28.4488 | 0 | 28.4488 | 0
2285 | 28.9288 | 0 | 28.9288 | 0
2286 | 36.5046 | 0 | 36.5046 | 0
2287 | 36.5818 | 58.6662 | 36.5818 | 58.6662
2288 | 35.321 | 61.5097 | 35.321 | 61.5097
2289 | 47.1655 | 0 | 47.1655 | 0
2290 | 50.5665 | 9.4384 | 50.5665 | 9.4384
2291 | 60.8469 | 8.5265e-14 | 60.8469 | 8.5265e-14
2292 | 58.4726 | 18.7312 | 58.4726 | 18.7312
2293 | 58.4944 | 14.4192 | 58.4944 | 14.4192
2294 | 57.1691 | 15.4499 | 57.1691 | 15.4499
2295 | 59.3497 | 9.9196 | 59.3497 | 9.9196
2296 | 49.3221 | 38.7117 | 49.3221 | 38.7117
2297 | 24.0796 | 59.195 | 24.0796 | 59.195
2298 | 27.182 | 65.3483 | 27.182 | 65.3483
2299 | 31.7997 | 42.3235 | 31.7997 | 42.3235
2300 | 34.2052 | 47.0014 | 34.2052 | 47.0014
2301 | 31.1019 | 39.6644 | 31.1019 | 39.6644
2302 | 33.9562 | 0 | 33.9562 | 0
2303 | 44.0884 | -3.9857e-14 | 44.0884 | -3.9857e-14
2304 | 44.1652 | -2.8422e-14 | 44.1652 | -2.8422e-14
2305 | 38.5238 | -1.2932e-12 | 38.5238 | -1.2932e-12
2306 | 32.3721 | 0 | 32.3721 | 0
2307 | 31.626 | 0 | 31.626 | 0
2308 | 30.3816 | 2.1316e-14 | 30.3816 | 2.1316e-14
2309 | 37.1138 | 0 | 37.1138 | 0
2310 | 53.3719 | 0 | 53.3719 | 0
2311 | 57.0678 | 0 | 57.0678 | 0
2312 | 58.9432 | 0 | 58.9432 | 0
2313 | 60.3082 | 0 | 60.3082 | 0
2314 | 52.3537 | 8.0653 | 52.3537 | 8.0653
2315 | 38.4668 | 6.5851 | 38.4668 | 6.5851
2316 | 30.1751 | 0 | 30.1751 | 0
2317 | 21.0135 | 0 | 21.0135 | 0
2318 | 22.4016 | 0 | 22.4016 | 0
2319 | 27.9803 | 0 | 27.9803 | 0
2320 | 38.9035 | 0 | 38.9035 | 0
2321 | 39.7624 | 0 | 39.7624 | 0
2322 | 40.3897 | 0 | 40.3897 | 0
2323 | 41.306 | 0 | 41.306 | 0
2324 | 46.0166 | -3.4306e-14 | 46.0166 | -3.4306e-14
2325 | 40.0782 | 0 | 40.0782 | 0
2326 | 24.7609 | 0 | 24.7609 | 0
2327 | 15.8477 | 0 | 15.8477 | 0
2328 | 16.2442 | -7.1054e-15 | 16.2442 | -7.1054e-15
2329 | 15.6321 | 0 | 15.6321 | 0
2330 | 13.3358 | 2.8422e-14 | 13.3358 | 2.8422e-14
2331 | 13.222 | -3.5527e-14 | 13.222 | -3.5527e-14
2332 | 14.5293 | 0 | 14.5293 | 0
2333 | 20.0021 | -7.816e-14 | 20.0021 | -7.816e-14
2334 | 28.1447 | 0 | 28.1447 | 0
2335 | 40.8333 | 26.9839 | 40.8333 | 26.9839
2336 | 37.3947 | 23.4177 | 37.3947 | 23.4177
2337 | 29.9101 | 17.2828 | 29.9101 | 17.2828
2338 | 37.2944 | 6.6042 | 37.2944 | 6.6042
2339 | 33.1057 | 6.1824 | 33.1057 | 6.1824
2340 | 31.6573 | 5.9424 | 31.6573 | 5.9424
2341 | 29.8358 | 0 | 29.8358 | 0
2342 | 24.2652 | 0 | 24.2652 | 0
2343 | 27.5603 | 0 | 27.5603 | 0
2344 | 36.0572 | 0 | 36.0572 | 0
2345 | 27.8937 | 0 | 27.8937 | 0
2346 | 28.2862 | 0 | 28.2862 | 0
2347 | 41.2219 | 0 | 41.2219 | 0
2348 | 44.3249 | 0 | 44.3249 | 0
2349 | 23.3129 | 0 | 23.3129 | 0
2350 | 10.7716 | 0 | 10.7716 | 0
2351 | 8.5376 | 0 | 8.5376 | 0
2352 | 8.4092 | 0 | 8.4092 | 0
2353 | 9.1144 | 7.1054e-15 | 9.1144 | 7.1054e-15
2354 | 10.1334 | 0 | 10.1334 | 0
2355 | 12.7677 | 7.1054e-15 | 12.7677 | 7.1054e-15
2356 | 13.8432 | 0 | 13.8432 | 0
2357 | 14.1149 | -3.5527e-15 | 14.1149 | -3.5527e-15
2358 | 14.4058 | 0 | 14.4058 | 0
2359 | 15.6698 | 3.586e-14 | 15.6698 | 3.586e-14
2360 | 15.7317 | 14.3487 | 15.7317 | 14.3487
2361 | 15.8545 | 13.3019 | 15.8545 | 13.3019
2362 | 7.6585 | 9.1193 | 7.6585 | 9.1193
2363 | 8.9368 | 8.3672 | 8.9368 | 8.3672
2364 | 8.4764 | 7.3733 | 8.4764 | 7.3733
2365 | 10.9972 | 8.0628 | 10.9972 | 8.0628
2366 | 11.5582 | 9.732 | 11.5582 | 9.732
2367 | 14.0713 | 12.0756 | 14.0713 | 12.0756
2368 | 14.0536 | 21.9578 | 14.0536 | 21.9578
2369 | 59.9857 | 70.3402 | 59.9857 | 70.3402
2370 | 62.1042 | 76.8385 | 62.1042 | 76.8385
2371 | 60.8469 | 80.0596 | 60.8469 | 80.0596
2372 | 60.8469 | 81.3116 | 60.8469 | 81.3116
2373 | 60.8469 | 80.4836 | 60.8469 | 80.4836
2374 | 59.7906 | 70.3402 | 59.7906 | 70.3402
2375 | 56.8623 | 70.3402 | 56.8623 | 70.3402
2376 | 51.2884 | 70.3402 | 51.2884 | 70.3402
2377 | 27.9348 | 70.3402 | 27.9348 | 70.3402
2378 | 29.5861 | 70.3402 | 29.5861 | 70.3402
2379 | 21.2402 | 70.3402 | 21.2402 | 70.3402
2380 | 17.0777 | 70.3402 | 17.0777 | 70.3402
2381 | 16.2682 | 70.3402 | 16.2682 | 70.3402
2382 | 20.9007 | 70.3402 | 20.9007 | 70.3402
2383 | 31.6954 | 66.3144 | 31.6954 | 66.3144
2384 | 30.0447 | 70.3402 | 30.0447 | 70.3402
2385 | 26.5667 | 57.2846 | 26.5667 | 57.2846
2386 | 11.7121 | 34.719 | 11.7121 | 34.719
2387 | 10.9918 | 30.6323 | 10.9918 | 30.6323
2388 | 9.115 | 28.7541 | 9.115 | 28.7541
2389 | 8.4197 | 27.4771 | 8.4197 | 27.4771
2390 | 9.0381 | 29.567 | 9.0381 | 29.567
2391 | 9.9914 | 46.8714 | 9.9914 | 46.8714
2392 | 13.0414 | 70.3402 | 13.0414 | 70.3402
2393 | 58.3425 | 75.0668 | 58.3425 | 75.0668
2394 | 59.6422 | 88.8333 | 59.6422 | 88.8333
2395 | 60.4038 | 93.4877 | 60.4038 | 93.4877
2396 | 57.4835 | 93.4877 | 57.4835 | 93.4877
2397 | 58.6043 | 93.4877 | 58.6043 | 93.4877
2398 | 59.2213 | 88.3678 | 59.2213 | 88.3678
2399 | 61.5456 | 70.3402 | 61.5456 | 70.3402
2400 | 58.561 | 70.3402 | 58.561 | 70.3402
2401 | 59.2493 | 70.3402 | 59.2493 | 70.3402
2402 | 59.4945 | 70.3402 | 59.4945 | 70.3402
2403 | 59.5176 | 70.3402 | 59.5176 | 70.3402
2404 | 59.062 | 70.3402 | 59.062 | 70.3402
2405 | 63.5677 | 72.823 | 63.5677 | 72.823
2406 | 69.8784 | 79.3038 | 69.8784 | 79.3038
2407 | 70.1603 | 88.1392 | 70.1603 | 88.1392
2408 | 70.8823 | 85.5599 | 70.8823 | 85.5599
2409 | 70.4115 | 70.5228 | 70.4115 | 70.5228
2410 | 66.0028 | 70.3402 | 66.0028 | 70.3402
2411 | 68.4778 | 70.7316 | 68.4778 | 70.7316
2412 | 68.3579 | 71.1374 | 68.3579 | 71.1374
2413 | 69.4606 | 70.3402 | 69.4606 | 70.3402
2414 | 70.1219 | 69.6016 | 70.1219 | 69.6016
2415 | 70.1558 | 71.6 | 70.1558 | 71.6
2416 | 71.7325 | 73.9606 | 71.7325 | 73.9606
2417 | 71.0244 | 74.931 | 71.0244 | 74.931
2418 | 70.344 | 70.3402 | 70.344 | 70.3402
2419 | 71.593 | 70.9303 | 71.593 | 70.9303
2420 | 71.714 | 71.0606 | 71.714 | 71.0606
2421 | 70.9021 | 70.3402 | 70.9021 | 70.3402
2422 | 72.7099 | 47.6097 | 72.7099 | 47.6097
2423 | 68.3884 | -3.7854e-14 | 68.3884 | -3.7854e-14
2424 | 65.5936 | 0 | 65.5936 | 0
2425 | 68.1398 | -8.6597e-15 | 68.1398 | -8.6597e-15
2426 | 72.7532 | -1.684e-12 | 72.7532 | -1.684e-12
2427 | 68.0519 | 6.5649 | 68.0519 | 6.5649
2428 | 69.621 | 7.149 | 69.621 | 7.149
2429 | 67.2286 | 0 | 67.2286 | 0
2430 | 71.8234 | 14.4639 | 71.8234 | 14.4639
2431 | 74.5233 | 16.6639 | 74.5233 | 16.6639
2432 | 75.5934 | 12.9009 | 75.5934 | 12.9009
2433 | 75.0206 | 10.1878 | 75.0206 | 10.1878
2434 | 76.5508 | 9.6476 | 76.5508 | 9.6476
2435 | 75.2805 | 9.6964 | 75.2805 | 9.6964
2436 | 74.3118 | 9.8104 | 74.3118 | 9.8104
2437 | 75.8654 | 9.3509 | 75.8654 | 9.3509
2438 | 69.5834 | 10.2824 | 69.5834 | 10.2824
2439 | 69.0504 | 0 | 69.0504 | 0
2440 | 67.4098 | 0 | 67.4098 | 0
2441 | 65.5936 | 12.5726 | 65.5936 | 12.5726
2442 | 64.3998 | 0 | 64.3998 | 0
2443 | 65.5936 | 0 | 65.5936 | 0
2444 | 67.0784 | 0 | 67.0784 | 0
2445 | 62.2238 | 0 | 62.2238 | 0
2446 | 62.3379 | 0 | 62.3379 | 0
2447 | 64.6258 | 0 | 64.6258 | 0
2448 | 65.0509 | 0 | 65.0509 | 0
2449 | 59.6136 | 0 | 59.6136 | 0
2450 | 60.38 | 0 | 60.38 | 0
2451 | 62.5552 | 0 | 62.5552 | 0
2452 | 65.5936 | 0 | 65.5936 | 0
2453 | 65.2152 | 11.217 | 65.2152 | 11.217
2454 | 65.5936 | 14.6878 | 65.5936 | 14.6878
2455 | 66.1673 | 20.4744 | 66.1673 | 20.4744
2456 | 68.3589 | 17.6377 | 68.3589 | 17.6377
2457 | 72.0151 | 11.1704 | 72.0151 | 11.1704
2458 | 71.6325 | 11.1057 | 71.6325 | 11.1057
2459 | 72.11 | 11.1111 | 72.11 | 11.1111
2460 | 0 | 0 | 0 | 0
2461 | 0 | 0 | 0 | 0
2462 | 0 | 0 | 0 | 0
2463 | 0 | 0 | 0 | 0
2464 | 0 | 0 | 0 | 0
2465 | 0 | 0 | 0 | 0
2466 | 0 | 0 | 0 | 0
2467 | 0 | 0 | 0 | 0
2468 | 0 | 0 | 0 | 0
2469 | 0 | 0 | 0 | 0
2470 | 0 | 0 | 0 | 0
2471 | 0 | 0 | 0 | 0
2472 | 0 | 0 | 0 | 0
2473 | 62.7743 | 70.3402 | 62.7743 | 70.3402
2474 | 63.0036 | 70.3402 | 63.0036 | 70.3402
2475 | 63.4178 | 69.7741 | 63.4178 | 69.7741
2476 | 63.5871 | 70.3402 | 63.5871 | 70.3402
2477 | 65.5936 | 70.3402 | 65.5936 | 70.3402
2478 | 68.5097 | 70.3402 | 68.5097 | 70.3402
2479 | 68.8478 | 70.3402 | 68.8478 | 70.3402
2480 | 71.7254 | 70.3402 | 71.7254 | 70.3402
2481 | 71.5439 | 70.3402 | 71.5439 | 70.3402
2482 | 70.2297 | 70.3402 | 70.2297 | 70.3402
2483 | 66.4745 | 93.4877 | 66.4745 | 93.4877
2484 | 67.895 | 78.5426 | 67.895 | 78.5426
2485 | 68.5565 | 70.3402 | 68.5565 | 70.3402
2486 | 70.5085 | 70.3402 | 70.5085 | 70.3402
2487 | 71.6706 | 70.3402 | 71.6706 | 70.3402
2488 | 71.8965 | 70.3402 | 71.8965 | 70.3402
2489 | 71.7267 | 80.9865 | 71.7267 | 80.9865
2490 | 73.7649 | 73.7084 | 73.7649 | 73.7084
2491 | 70.3182 | 70.3402 | 70.3182 | 70.3402
2492 | 72.2635 | 71.9258 | 72.2635 | 71.9258
2493 | 72.7066 | 72.4528 | 72.7066 | 72.4528
2494 | 70.9696 | 70.3402 | 70.9696 | 70.3402
2495 | 70.0752 | 70.3402 | 70.0752 | 70.3402
2496 | 64.0583 | 70.3402 | 64.0583 | 70.3402
2497 | 68.4217 | 70.3402 | 68.4217 | 70.3402
2498 | 67.4347 | 70.3402 | 67.4347 | 70.3402
2499 | 67.4136 | 70.3402 | 67.4136 | 70.3402
2500 | 68.6352 | 70.3402 | 68.6352 | 70.3402
2501 | 69.6971 | 76.3458 | 69.6971 | 76.3458
2502 | 69.8443 | 74.6611 | 69.8443 | 74.6611
2503 | 72.3959 | 89.5691 | 72.3959 | 89.5691
2504 | 72.896 | 90.9202 | 72.896 | 90.9202
2505 | 71.7735 | 86.8026 | 71.7735 | 86.8026
2506 | 68.3892 | 93.4877 | 68.3892 | 93.4877
2507 | 69.0486 | 89.0338 | 69.0486 | 89.0338
2508 | 69.9402 | 70.3402 | 69.9402 | 70.3402
2509 | 71.017 | 73.5935 | 71.017 | 73.5935
2510 | 70.1996 | 74.8262 | 70.1996 | 74.8262
2511 | 71.311 | 75.8676 | 71.311 | 75.8676
2512 | 72.5163 | 77.4869 | 72.5163 | 77.4869
2513 | 73.4893 | 77.7671 | 73.4893 | 77.7671
2514 | 72.2997 | 72.8708 | 72.2997 | 72.8708
2515 | 72.207 | 70.3402 | 72.207 | 70.3402
2516 | 73.2366 | 70.3402 | 73.2366 | 70.3402
2517 | 71.2086 | 70.3402 | 71.2086 | 70.3402
2518 | 67.2539 | 70.3402 | 67.2539 | 70.3402
2519 | 65.6827 | 63.7165 | 65.6827 | 63.7165
2520 | 64.2811 | 62.4674 | 64.2811 | 62.4674
2521 | 64.0006 | 56.9456 | 64.0006 | 56.9456
2522 | 59.4959 | 58.6568 | 59.4959 | 58.6568
2523 | 59.3946 | 58.2311 | 59.3946 | 58.2311
2524 | 59.5091 | 57.9034 | 59.5091 | 57.9034
2525 | 58.8302 | 58.9172 | 58.8302 | 58.9172
2526 | 58.7374 | 66.1518 | 58.7374 | 66.1518
2527 | 64.3733 | 70.3402 | 64.3733 | 70.3402
2528 | 63.7699 | 75.8507 | 63.7699 | 75.8507
2529 | 62.2365 | 80.9902 | 62.2365 | 80.9902
2530 | 60.837 | 84.6413 | 60.837 | 84.6413
2531 | 62.1708 | 88.7986 | 62.1708 | 88.7986
2532 | 61.6732 | 70.3402 | 61.6732 | 70.3402
2533 | 61.0347 | 70.3402 | 61.0347 | 70.3402
2534 | 61.1445 | 70.3402 | 61.1445 | 70.3402
2535 | 61.2156 | 62.8217 | 61.2156 | 62.8217
2536 | 63.8465 | 70.3402 | 63.8465 | 70.3402
2537 | 64.8123 | 68.2771 | 64.8123 | 68.2771
2538 | 61.9444 | 70.3402 | 61.9444 | 70.3402
2539 | 69.627 | 70.3402 | 69.627 | 70.3402
2540 | 66.4983 | 70.3402 | 66.4983 | 70.3402
2541 | 64.6814 | 70.3402 | 64.6814 | 70.3402
2542 | 63.1631 | 63.113 | 63.1631 | 63.113
2543 | 60.9913 | 54.4749 | 60.9913 | 54.4749
2544 | 60.8469 | 52.7781 | 60.8469 | 52.7781
2545 | 60.5914 | 68.5477 | 60.5914 | 68.5477
2546 | 59.0829 | 68.5392 | 59.0829 | 68.5392
2547 | 58.8111 | 68.7003 | 58.8111 | 68.7003
2548 | 58.6448 | 68.6962 | 58.6448 | 68.6962
2549 | 58.0779 | 69.0263 | 58.0779 | 69.0263
2550 | 58.3325 | 70.3402 | 58.3325 | 70.3402
2551 | 56.7963 | 70.3402 | 56.7963 | 70.3402
2552 | 55.9049 | 70.3402 | 55.9049 | 70.3402
2553 | 55.089 | 93.4877 | 55.089 | 93.4877
2554 | 55.7998 | 88.4997 | 55.7998 | 88.4997
2555 | 52.2598 | 70.3402 | 52.2598 | 70.3402
2556 | 52.4681 | 64.2235 | 52.4681 | 64.2235
2557 | 51.6375 | 63.2767 | 51.6375 | 63.2767
2558 | 54.1314 | 70.3402 | 54.1314 | 70.3402
2559 | 57.6569 | 70.3402 | 57.6569 | 70.3402
2560 | 59.1301 | 53.464 | 59.1301 | 53.464
2561 | 60.0128 | 70.3402 | 60.0128 | 70.3402
2562 | 60.8469 | 61.8495 | 60.8469 | 61.8495
2563 | 60.3818 | 61.7135 | 60.3818 | 61.7135
2564 | 62.2335 | 60.2314 | 62.2335 | 60.2314
2565 | 65.5936 | 70.3402 | 65.5936 | 70.3402
2566 | 62.1513 | 60.8469 | 62.1513 | 60.8469
2567 | 60.9123 | 59.274 | 60.9123 | 59.274
2568 | 60.8469 | 64.0221 | 60.8469 | 64.0221
2569 | 58.3224 | 70.3402 | 58.3224 | 70.3402
2570 | 58.2565 | 70.3402 | 58.2565 | 70.3402
2571 | 58.3285 | 70.3402 | 58.3285 | 70.3402
2572 | 59.2543 | 67.8302 | 59.2543 | 67.8302
2573 | 57.7452 | 70.3402 | 57.7452 | 70.3402
2574 | 64.0454 | 88.2471 | 64.0454 | 88.2471
2575 | 65.3363 | 91.602 | 65.3363 | 91.602
2576 | 66.45 | 84.4428 | 66.45 | 84.4428
2577 | 66.7794 | 79.1472 | 66.7794 | 79.1472
2578 | 62.9795 | 93.4877 | 62.9795 | 93.4877
2579 | 61.2852 | 93.4877 | 61.2852 | 93.4877
2580 | 60.2832 | 93.4877 | 60.2832 | 93.4877
2581 | 61.7232 | 93.4877 | 61.7232 | 93.4877
2582 | 67.497 | 80.4091 | 67.497 | 80.4091
2583 | 69.107 | 82.232 | 69.107 | 82.232
2584 | 69.3741 | 83.4231 | 69.3741 | 83.4231
2585 | 69.9081 | 82.7674 | 69.9081 | 82.7674
2586 | 72.911 | 93.4877 | 72.911 | 93.4877
2587 | 76.4069 | 75.3499 | 76.4069 | 75.3499
2588 | 78.8884 | 70.3402 | 78.8884 | 70.3402
2589 | 68.2057 | 84.806 | 68.2057 | 84.806
2590 | 68.0975 | 78.3329 | 68.0975 | 78.3329
2591 | 65.5936 | 70.3402 | 65.5936 | 70.3402
2592 | 61.3272 | 70.3402 | 61.3272 | 70.3402
2593 | 60.335 | 70.3402 | 60.335 | 70.3402
2594 | 60.0288 | 70.3402 | 60.0288 | 70.3402
2595 | 60.0165 | 70.3402 | 60.0165 | 70.3402
2596 | 59.7974 | 70.3402 | 59.7974 | 70.3402
2597 | 62.2506 | 72.471 | 62.2506 | 72.471
2598 | 69.5141 | 76.9452 | 69.5141 | 76.9452
2599 | 70.4553 | 84.932 | 70.4553 | 84.932
2600 | 70.9421 | 86.2328 | 70.9421 | 86.2328
2601 | 65.4982 | 93.4877 | 65.4982 | 93.4877
2602 | 60.8469 | 93.4877 | 60.8469 | 93.4877
2603 | 61.6994 | 93.4877 | 61.6994 | 93.4877
2604 | 66.8813 | 79.2775 | 66.8813 | 79.2775
2605 | 66.5791 | 93.4877 | 66.5791 | 93.4877
2606 | 64.3287 | 74.7779 | 64.3287 | 74.7779
2607 | 67.3973 | 79.0012 | 67.3973 | 79.0012
2608 | 69.3244 | 86.8415 | 69.3244 | 86.8415
2609 | 69.719 | 83.9492 | 69.719 | 83.9492
2610 | 67.2538 | 93.4877 | 67.2538 | 93.4877
2611 | 79.8311 | 93.4877 | 79.8311 | 93.4877
2612 | 70.2667 | 93.4877 | 70.2667 | 93.4877
2613 | 69.6092 | 93.4877 | 69.6092 | 93.4877
2614 | 69.2914 | 86.7066 | 69.2914 | 86.7066
2615 | 69.3816 | 74.5332 | 69.3816 | 74.5332
2616 | 65.1655 | 73.8456 | 65.1655 | 73.8456
2617 | 64.6101 | 74.5606 | 64.6101 | 74.5606
2618 | 64.5358 | 75.7981 | 64.5358 | 75.7981
2619 | 63.4596 | 74.4068 | 63.4596 | 74.4068
2620 | 63.5976 | 70.5021 | 63.5976 | 70.5021
2621 | 65.1485 | 80.4186 | 65.1485 | 80.4186
2622 | 70.5962 | 81.0719 | 70.5962 | 81.0719
2623 | 71.6313 | 87.4532 | 71.6313 | 87.4532
2624 | 70.4739 | 83.4446 | 70.4739 | 83.4446
2625 | 70.5397 | 70.3402 | 70.5397 | 70.3402
2626 | 69.4997 | 70.3402 | 69.4997 | 70.3402
2627 | 67.6583 | 93.4877 | 67.6583 | 93.4877
2628 | 67.6727 | 93.4877 | 67.6727 | 93.4877
2629 | 69.652 | 70.3402 | 69.652 | 70.3402
2630 | 70.3402 | 70.3402 | 70.3402 | 70.3402
2631 | 70.6197 | 77.5976 | 70.6197 | 77.5976
2632 | 70.2497 | 77.4778 | 70.2497 | 77.4778
2633 | 70.4043 | 79.1534 | 70.4043 | 79.1534
2634 | 70.0425 | 81.0967 | 70.0425 | 81.0967
2635 | 85.1774 | 70.3789 | 85.1774 | 70.3789
2636 | 80.4891 | 70.3402 | 80.4891 | 70.3402
2637 | 71.4703 | 77.6498 | 71.4703 | 77.6498
2638 | 70.3402 | 79.4993 | 70.3402 | 79.4993
2639 | 67.9299 | 70.3402 | 67.9299 | 70.3402
2640 | 65.7541 | 70.3402 | 65.7541 | 70.3402
2641 | 63.4039 | 70.3402 | 63.4039 | 70.3402
2642 | 63.7843 | 69.0046 | 63.7843 | 69.0046
2643 | 63.9467 | 68.0347 | 63.9467 | 68.0347
2644 | 61.8829 | 70.3402 | 61.8829 | 70.3402
2645 | 64.9052 | 70.3402 | 64.9052 | 70.3402
2646 | 69.5575 | 71.1368 | 69.5575 | 71.1368
2647 | 70.5391 | 75.5969 | 70.5391 | 75.5969
2648 | 70.5482 | 77.5415 | 70.5482 | 77.5415
2649 | 70.4173 | 71.6841 | 70.4173 | 71.6841
2650 | 69.7613 | 70.3402 | 69.7613 | 70.3402
2651 | 68.123 | 70.3402 | 68.123 | 70.3402
2652 | 68.1595 | 71.9252 | 68.1595 | 71.9252
2653 | 70.5834 | 70.3402 | 70.5834 | 70.3402
2654 | 70.3436 | 70.3402 | 70.3436 | 70.3402
2655 | 70.9659 | 76.7283 | 70.9659 | 76.7283
2656 | 72.4075 | 75.3192 | 72.4075 | 75.3192
2657 | 71.1814 | 78.0994 | 71.1814 | 78.0994
2658 | 80.1835 | 70.3402 | 80.1835 | 70.3402
2659 | 83.2151 | 70.3402 | 83.2151 | 70.3402
2660 | 72.8046 | 71.055 | 72.8046 | 71.055
2661 | 71.7912 | 75.2066 | 71.7912 | 75.2066
2662 | 69.5985 | 70.3402 | 69.5985 | 70.3402
2663 | 65.6108 | 70.3402 | 65.6108 | 70.3402
2664 | 64.0276 | 64.8587 | 64.0276 | 64.8587
2665 | 63.9564 | 59.6728 | 63.9564 | 59.6728
2666 | 64.0585 | 46.1105 | 64.0585 | 46.1105
2667 | 64.1013 | 37.4482 | 64.1013 | 37.4482
2668 | 64.4765 | 37.3956 | 64.4765 | 37.3956
2669 | 64.1383 | 39.4354 | 64.1383 | 39.4354
2670 | 63.14 | 45.9468 | 63.14 | 45.9468
2671 | 66.262 | 47.769 | 66.262 | 47.769
2672 | 73.9066 | 54.3674 | 73.9066 | 54.3674
2673 | 74.0318 | 42.9411 | 74.0318 | 42.9411
2674 | 70.3402 | 31.6108 | 70.3402 | 31.6108
2675 | 69.0407 | 21.5111 | 69.0407 | 21.5111
2676 | 71.0229 | 16.2351 | 71.0229 | 16.2351
2677 | 69.3365 | 13.8274 | 69.3365 | 13.8274
2678 | 66.3877 | 17.793 | 66.3877 | 17.793
2679 | 73.1962 | 17.7585 | 73.1962 | 17.7585
2680 | 74.9984 | 32.3911 | 74.9984 | 32.3911
2681 | 68.1344 | 40.757 | 68.1344 | 40.757
2682 | 65.1065 | 40.0901 | 65.1065 | 40.0901
2683 | 59.6494 | 44.7965 | 59.6494 | 44.7965
2684 | 65.5336 | 38.0819 | 65.5336 | 38.0819
2685 | 65.2597 | 47.2845 | 65.2597 | 47.2845
2686 | 66.8227 | 39.4663 | 66.8227 | 39.4663
2687 | 66.071 | 20.0376 | 66.071 | 20.0376
2688 | 62.5598 | 20.8893 | 62.5598 | 20.8893
2689 | 61.2498 | 17.958 | 61.2498 | 17.958
2690 | 57.9645 | 17.2735 | 57.9645 | 17.2735
2691 | 53.2349 | 16.2885 | 53.2349 | 16.2885
2692 | 53.236 | 16.2936 | 53.236 | 16.2936
2693 | 50.0516 | 16.9192 | 50.0516 | 16.9192
2694 | 51.1141 | 27.5107 | 51.1141 | 27.5107
2695 | 53.0878 | 24.6343 | 53.0878 | 24.6343
2696 | 60.4825 | 20.7168 | 60.4825 | 20.7168
2697 | 65.1724 | 9.5538 | 65.1724 | 9.5538
2698 | 62.4206 | 3.7413 | 62.4206 | 3.7413
2699 | 61.3797 | 3.2555 | 61.3797 | 3.2555
2700 | 62.5166 | 5.7968 | 62.5166 | 5.7968
2701 | 62.1606 | 5.8599 | 62.1606 | 5.8599
2702 | 62.0181 | 5.717 | 62.0181 | 5.717
2703 | 65.0511 | 5.5788 | 65.0511 | 5.5788
2704 | 64.7004 | 16.6434 | 64.7004 | 16.6434
2705 | 59.7065 | 26.4892 | 59.7065 | 26.4892
2706 | 59.319 | 27.6011 | 59.319 | 27.6011
2707 | 59.6332 | 27.8925 | 59.6332 | 27.8925
2708 | 62.2781 | 28.6889 | 62.2781 | 28.6889
2709 | 62.4954 | 22.5876 | 62.4954 | 22.5876
2710 | 61.8957 | 17.2024 | 61.8957 | 17.2024
2711 | 60.7405 | 15.9328 | 60.7405 | 15.9328
2712 | 54.9662 | 18.1091 | 54.9662 | 18.1091
2713 | 46.5247 | 14.075 | 46.5247 | 14.075
2714 | 39.3068 | 13.0092 | 39.3068 | 13.0092
2715 | 21.1075 | 13.3491 | 21.1075 | 13.3491
2716 | 18.9767 | 13.2237 | 18.9767 | 13.2237
2717 | 12.3007 | 16.5589 | 12.3007 | 16.5589
2718 | 13.7241 | 16.0487 | 13.7241 | 16.0487
2719 | 13.3634 | 20.5398 | 13.3634 | 20.5398
2720 | 13.9388 | 20.9696 | 13.9388 | 20.9696
2721 | 10.0459 | 16.5392 | 10.0459 | 16.5392
2722 | 15.5596 | 2.6267 | 15.5596 | 2.6267
2723 | 12.3896 | 4.3614 | 12.3896 | 4.3614
2724 | 12.8751 | 5.084 | 12.8751 | 5.084
2725 | 11.2321 | 11.6999 | 11.2321 | 11.6999
2726 | 10.1598 | 16.8485 | 10.1598 | 16.8485
2727 | 12.2624 | 19.3847 | 12.2624 | 19.3847
2728 | 14.6215 | 31.3667 | 14.6215 | 31.3667
2729 | 35.7895 | 34.9403 | 35.7895 | 34.9403
2730 | 52.5048 | 5.3023 | 52.5048 | 5.3023
2731 | 49.0872 | 3.5542 | 49.0872 | 3.5542
2732 | 53.9078 | 5.4307 | 53.9078 | 5.4307
2733 | 56.6625 | 0 | 56.6625 | 0
2734 | 59.3568 | -4.7795e-14 | 59.3568 | -4.7795e-14
2735 | 53.7418 | 3.5527e-14 | 53.7418 | 3.5527e-14
2736 | 51.1064 | -3.9246e-14 | 51.1064 | -3.9246e-14
2737 | 29.4596 | 59.9339 | 29.4596 | 59.9339
2738 | 29.29 | 60.0516 | 29.29 | 60.0516
2739 | 29.2911 | 60.0513 | 29.2911 | 60.0513
2740 | 29.2621 | 60.059 | 29.2621 | 60.059
2741 | 25.5785 | 62.3303 | 25.5785 | 62.3303
2742 | 21.0278 | 55.2671 | 21.0278 | 55.2671
2743 | 25.8188 | 50.1373 | 25.8188 | 50.1373
2744 | 36.9283 | 56.1555 | 36.9283 | 56.1555
2745 | 36.8089 | 54.9566 | 36.8089 | 54.9566
2746 | 18.4764 | 34.4073 | 18.4764 | 34.4073
2747 | 23.5166 | 29.6376 | 23.5166 | 29.6376
2748 | 21.6055 | 26.3384 | 21.6055 | 26.3384
2749 | 16.4034 | 15.7563 | 16.4034 | 15.7563
2750 | 13.9518 | 21.5169 | 13.9518 | 21.5169
2751 | 36.0261 | 50.4712 | 36.0261 | 50.4712
2752 | 39.1867 | 55.4386 | 39.1867 | 55.4386
2753 | 56.9517 | 64.0735 | 56.9517 | 64.0735
2754 | 58.6775 | 70.3402 | 58.6775 | 70.3402
2755 | 59.8169 | 70.3402 | 59.8169 | 70.3402
2756 | 61.5618 | 70.3402 | 61.5618 | 70.3402
2757 | 60.8469 | 70.3402 | 60.8469 | 70.3402
2758 | 63.4777 | 68.192 | 63.4777 | 68.192
2759 | 62.4686 | 69.0246 | 62.4686 | 69.0246
2760 | 61.9751 | 70.3402 | 61.9751 | 70.3402
2761 | 57.0032 | 67.586 | 57.0032 | 67.586
2762 | 57.0032 | 66.9574 | 57.0032 | 66.9574
2763 | 56.7464 | 65.6846 | 56.7464 | 65.6846
2764 | 57.0032 | 65.3722 | 57.0032 | 65.3722
2765 | 58.4619 | 64.5924 | 58.4619 | 64.5924
2766 | 64.2408 | 71.5978 | 64.2408 | 71.5978
2767 | 64.9199 | 80.5102 | 64.9199 | 80.5102
2768 | 67.8068 | 80.2731 | 67.8068 | 80.2731
2769 | 70.1989 | 73.188 | 70.1989 | 73.188
2770 | 70.2072 | 86.1915 | 70.2072 | 86.1915
2771 | 75.0071 | 90.5277 | 75.0071 | 90.5277
2772 | 76.1862 | 70.3402 | 76.1862 | 70.3402
2773 | 73.7211 | 70.3402 | 73.7211 | 70.3402
2774 | 70.3718 | 70.3402 | 70.3718 | 70.3402
2775 | 65.5936 | 70.3402 | 65.5936 | 70.3402
2776 | 69.0658 | 68.2538 | 69.0658 | 68.2538
2777 | 72.7652 | 67.8183 | 72.7652 | 67.8183
2778 | 70.3402 | 46.9994 | 70.3402 | 46.9994
2779 | 70.3402 | 39.956 | 70.3402 | 39.956
2780 | 74.8067 | 41.9507 | 74.8067 | 41.9507
2781 | 75.1439 | 51.3535 | 75.1439 | 51.3535
2782 | 70.9228 | 70.3402 | 70.9228 | 70.3402
2783 | 66.8956 | 70.3402 | 66.8956 | 70.3402
2784 | 66.7273 | 62.0189 | 66.7273 | 62.0189
2785 | 64.178 | 63.5916 | 64.178 | 63.5916
2786 | 63.5549 | 69.3779 | 63.5549 | 69.3779
2787 | 64.7008 | 64.7519 | 64.7008 | 64.7519
2788 | 63.801 | 70.0804 | 63.801 | 70.0804
2789 | 63.4569 | 70.3402 | 63.4569 | 70.3402
2790 | 67.9017 | 86.0016 | 67.9017 | 86.0016
2791 | 68.8217 | 83.0273 | 68.8217 | 83.0273
2792 | 69.1156 | 84.5736 | 69.1156 | 84.5736
2793 | 68.9748 | 75.7149 | 68.9748 | 75.7149
2794 | 69.7867 | 70.9731 | 69.7867 | 70.9731
2795 | 70.2042 | 76.1762 | 70.2042 | 76.1762
2796 | 70.1453 | 76.035 | 70.1453 | 76.035
2797 | 69.8081 | 76.5031 | 69.8081 | 76.5031
2798 | 68.8712 | 81.3615 | 68.8712 | 81.3615
2799 | 69.0907 | 82.203 | 69.0907 | 82.203
2800 | 67.1392 | 86.5738 | 67.1392 | 86.5738
2801 | 65.5936 | 90.6558 | 65.5936 | 90.6558
2802 | 64.9148 | 90.2744 | 64.9148 | 90.2744
2803 | 65.1098 | 87.2851 | 65.1098 | 87.2851
2804 | 65.5936 | 87.6923 | 65.5936 | 87.6923
2805 | 65.5936 | 87.3683 | 65.5936 | 87.3683
2806 | 63.6456 | 77.7871 | 63.6456 | 77.7871
2807 | 60.9751 | 72.7161 | 60.9751 | 72.7161
2808 | 60.8469 | 70.3402 | 60.8469 | 70.3402
2809 | 57.6692 | 67.8158 | 57.6692 | 67.8158
2810 | 60.3924 | 66.2945 | 60.3924 | 66.2945
2811 | 60.2881 | 66.2534 | 60.2881 | 66.2534
2812 | 59.3626 | 68.1582 | 59.3626 | 68.1582
2813 | 59.6545 | 70.3402 | 59.6545 | 70.3402
2814 | 60.8469 | 70.3402 | 60.8469 | 70.3402
2815 | 59.9771 | 70.3402 | 59.9771 | 70.3402
2816 | 63.2318 | 70.3402 | 63.2318 | 70.3402
2817 | 55.1064 | 57.8983 | 55.1064 | 57.8983
2818 | 60.1714 | 51.3653 | 60.1714 | 51.3653
2819 | 59.7835 | 50.5968 | 59.7835 | 50.5968
2820 | 33.9346 | 66.5201 | 33.9346 | 66.5201
2821 | 33.6708 | 70.3402 | 33.6708 | 70.3402
2822 | 35.2027 | 71.4144 | 35.2027 | 71.4144
2823 | 34.2739 | 70.3402 | 34.2739 | 70.3402
2824 | 30.4234 | 70.3402 | 30.4234 | 70.3402
2825 | 31.3091 | 70.3402 | 31.3091 | 70.3402
2826 | 31.1254 | 70.3402 | 31.1254 | 70.3402
2827 | 32.1158 | 47.4556 | 32.1158 | 47.4556
2828 | 32.1155 | 51.0004 | 32.1155 | 51.0004
2829 | 34.7161 | 60.1015 | 34.7161 | 60.1015
2830 | 34.6095 | 40.7564 | 34.6095 | 40.7564
2831 | 33.9799 | 34.7684 | 33.9799 | 34.7684
2832 | 34.4688 | 32.286 | 34.4688 | 32.286
2833 | 34.0441 | 40.5032 | 34.0441 | 40.5032
2834 | 33.8518 | 40.4648 | 33.8518 | 40.4648
2835 | 34.0329 | 45.3578 | 34.0329 | 45.3578
2836 | 33.6383 | 45.8789 | 33.6383 | 45.8789
2837 | 30.0882 | 48.2244 | 30.0882 | 48.2244
2838 | 34.1326 | 43.1212 | 34.1326 | 43.1212
2839 | 60.7916 | 62.511 | 60.7916 | 62.511
2840 | 64.1037 | 59.9539 | 64.1037 | 59.9539
2841 | 62.3117 | 20.2822 | 62.3117 | 20.2822
2842 | 65.5936 | 11.4753 | 65.5936 | 11.4753
2843 | 70.4387 | 5.7556 | 70.4387 | 5.7556
2844 | 71.2593 | 7.0695 | 71.2593 | 7.0695
2845 | 71.1889 | 7.2326 | 71.1889 | 7.2326
2846 | 70.7913 | 6.6748 | 70.7913 | 6.6748
2847 | 65.5936 | 10.0849 | 65.5936 | 10.0849
2848 | 64.6951 | 9.244 | 64.6951 | 9.244
2849 | 64.3994 | 9.7494 | 64.3994 | 9.7494
2850 | 62.8448 | 12.1772 | 62.8448 | 12.1772
2851 | 65.5936 | 4.8529 | 65.5936 | 4.8529
2852 | 66.6887 | 9.0792 | 66.6887 | 9.0792
2853 | 66.5561 | 12.7139 | 66.5561 | 12.7139
2854 | 64.3878 | 17.883 | 64.3878 | 17.883
2855 | 63.7876 | 16.8936 | 63.7876 | 16.8936
2856 | 63.5316 | 14.9052 | 63.5316 | 14.9052
2857 | 62.7569 | 15.722 | 62.7569 | 15.722
2858 | 54.6079 | 18.9569 | 54.6079 | 18.9569
2859 | 54.0193 | 19.6405 | 54.0193 | 19.6405
2860 | 54.1855 | 19.6611 | 54.1855 | 19.6611
2861 | 50.226 | 22.6053 | 50.226 | 22.6053
2862 | 60.8469 | 14.0617 | 60.8469 | 14.0617
2863 | 64.7937 | 9.0605 | 64.7937 | 9.0605
2864 | 63.2142 | 10.5784 | 63.2142 | 10.5784
2865 | 61.2365 | 9.5349 | 61.2365 | 9.5349
2866 | 60.8439 | 8.397 | 60.8439 | 8.397
2867 | 61.0784 | 7.6845 | 61.0784 | 7.6845
2868 | 60.762 | 7.6962 | 60.762 | 7.6962
2869 | 61.9673 | 8.1075 | 61.9673 | 8.1075
2870 | 61.6595 | 7.8285 | 61.6595 | 7.8285
2871 | 62.0422 | 7.315 | 62.0422 | 7.315
2872 | 62.6231 | 7.479 | 62.6231 | 7.479
2873 | 64.33 | 14.0098 | 64.33 | 14.0098
2874 | 62.7821 | 17.4146 | 62.7821 | 17.4146
2875 | 62.4563 | 16.8897 | 62.4563 | 16.8897
2876 | 65.3892 | 15.5153 | 65.3892 | 15.5153
2877 | 64.743 | 16.3688 | 64.743 | 16.3688
2878 | 60.5868 | 19.9142 | 60.5868 | 19.9142
2879 | 57.6534 | 18.6274 | 57.6534 | 18.6274
2880 | 42.7271 | 20.8781 | 42.7271 | 20.8781
2881 | 36.0974 | 32.9026 | 36.0974 | 32.9026
2882 | 21.6699 | 20.8746 | 21.6699 | 20.8746
2883 | 16.4527 | 16.7434 | 16.4527 | 16.7434
2884 | 14.0054 | 14.8457 | 14.0054 | 14.8457
2885 | 10.1412 | 7.0373 | 10.1412 | 7.0373
2886 | 9.2464 | 10.7416 | 9.2464 | 10.7416
2887 | 9.6019 | 10.7105 | 9.6019 | 10.7105
2888 | 15.1013 | 6.3064 | 15.1013 | 6.3064
2889 | 24.3091 | 3.6238 | 24.3091 | 3.6238
2890 | 48.9991 | 2.1677 | 48.9991 | 2.1677
2891 | 51.1071 | 5.5774 | 51.1071 | 5.5774
2892 | 50.4517 | 5.5167 | 50.4517 | 5.5167
2893 | 50.3546 | 5.4815 | 50.3546 | 5.4815
2894 | 28.0018 | 5.2454 | 28.0018 | 5.2454
2895 | 19.6762 | 5.4637 | 19.6762 | 5.4637
2896 | 14.7985 | 12.7268 | 14.7985 | 12.7268
2897 | 41.6791 | 44.9747 | 41.6791 | 44.9747
2898 | 46.4716 | 52.7596 | 46.4716 | 52.7596
2899 | 47.404 | 52.0393 | 47.404 | 52.0393
2900 | 52.1157 | 36.1078 | 52.1157 | 36.1078
2901 | 52.0703 | 31.805 | 52.0703 | 31.805
2902 | 50.9199 | 25.7446 | 50.9199 | 25.7446
2903 | 49.9668 | 25.0691 | 49.9668 | 25.0691
2904 | 44.5256 | 24.8228 | 44.5256 | 24.8228
2905 | 48.7092 | 45.3689 | 48.7092 | 45.3689
2906 | 43.8901 | 42.543 | 43.8901 | 42.543
2907 | 44.0522 | 42.152 | 44.0522 | 42.152
2908 | 44.2987 | 41.9891 | 44.2987 | 41.9891
2909 | 45.5831 | 38.9218 | 45.5831 | 38.9218
2910 | 29.2968 | 67.0011 | 29.2968 | 67.0011
2911 | 34.731 | 62.5761 | 34.731 | 62.5761
2912 | 59.6339 | 45.9115 | 59.6339 | 45.9115
2913 | 69.0716 | 16.4104 | 69.0716 | 16.4104
2914 | 69.4293 | 15.4245 | 69.4293 | 15.4245
2915 | 67.3143 | 21.8766 | 67.3143 | 21.8766
2916 | 65.5936 | 38.5491 | 65.5936 | 38.5491
2917 | 61.0926 | 43.8759 | 61.0926 | 43.8759
2918 | 59.3713 | 46.2589 | 59.3713 | 46.2589
2919 | 60.8469 | 63.9315 | 60.8469 | 63.9315
2920 | 60.4959 | 70.3402 | 60.4959 | 70.3402
2921 | 63.0058 | 70.3402 | 63.0058 | 70.3402
2922 | 48.4356 | 77.8877 | 48.4356 | 77.8877
2923 | 64.5464 | 78.5228 | 64.5464 | 78.5228
2924 | 69.1934 | 70.9058 | 69.1934 | 70.9058
2925 | 69.1353 | 72.4726 | 69.1353 | 72.4726
2926 | 66.1758 | 70.3402 | 66.1758 | 70.3402
2927 | 66.8365 | 70.3402 | 66.8365 | 70.3402
2928 | 66.0349 | 70.3402 | 66.0349 | 70.3402
2929 | 59.4088 | 70.3402 | 59.4088 | 70.3402
2930 | 57.2903 | 70.3402 | 57.2903 | 70.3402
2931 | 56.375 | 69.4053 | 56.375 | 69.4053
2932 | 56.147 | 62.1442 | 56.147 | 62.1442
2933 | 53.2607 | 70.3402 | 53.2607 | 70.3402
2934 | 35.1701 | 70.3402 | 35.1701 | 70.3402
2935 | 40.8312 | 84.6426 | 40.8312 | 84.6426
2936 | 54.1873 | 84.2081 | 54.1873 | 84.2081
2937 | 54.4547 | 87.8949 | 54.4547 | 87.8949
2938 | 52.4139 | 89.6079 | 52.4139 | 89.6079
2939 | 52.4742 | 83.3681 | 52.4742 | 83.3681
2940 | 54.3044 | 70.3402 | 54.3044 | 70.3402
2941 | 58.7744 | 70.3402 | 58.7744 | 70.3402
2942 | 59.481 | 70.2529 | 59.481 | 70.2529
2943 | 57.7646 | 53.0726 | 57.7646 | 53.0726
2944 | 55.628 | 68.7833 | 55.628 | 68.7833
2945 | 55.4692 | 70.3402 | 55.4692 | 70.3402
2946 | 56.3497 | 70.3402 | 56.3497 | 70.3402
2947 | 49.6824 | 70.3402 | 49.6824 | 70.3402
2948 | 57.3598 | 70.3402 | 57.3598 | 70.3402
2949 | 54.8212 | 70.3402 | 54.8212 | 70.3402
2950 | 61.1932 | 70.3402 | 61.1932 | 70.3402
2951 | 59.9161 | 70.3402 | 59.9161 | 70.3402
2952 | 52.915 | 70.3402 | 52.915 | 70.3402
2953 | 52.8072 | 60.1865 | 52.8072 | 60.1865
2954 | 52.7911 | 58.1625 | 52.7911 | 58.1625
2955 | 52.7707 | 58.6685 | 52.7707 | 58.6685
2956 | 51.8303 | 70.3402 | 51.8303 | 70.3402
2957 | 53.598 | 70.3402 | 53.598 | 70.3402
2958 | 60.8738 | 70.3402 | 60.8738 | 70.3402
2959 | 61.1766 | 83.6294 | 61.1766 | 83.6294
2960 | 62.6062 | 81.8983 | 62.6062 | 81.8983
2961 | 64.0196 | 82.7101 | 64.0196 | 82.7101
2962 | 59.7837 | 91.0588 | 59.7837 | 91.0588
2963 | 61.8458 | 88.1546 | 61.8458 | 88.1546
2964 | 0 | 0 | 0 | 0
2965 | 0 | 0 | 0 | 0
2966 | 0 | 0 | 0 | 0
2967 | 0 | 0 | 0 | 0
2968 | 0 | 0 | 0 | 0
2969 | 0 | 0 | 0 | 0
2970 | 0 | 0 | 0 | 0
2971 | 0 | 0 | 0 | 0
2972 | 0 | 0 | 0 | 0
2973 | 0 | 0 | 0 | 0
2974 | 0 | 0 | 0 | 0
2975 | 0 | 0 | 0 | 0
2976 | 0 | 0 | 0 | 0
2977 | 63.5411 | 39.0008 | 63.5411 | 39.0008
2978 | 63.0141 | 39.549 | 63.0141 | 39.549
2979 | 63.057 | 39.8066 | 63.057 | 39.8066
2980 | 63.0543 | 38.9825 | 63.0543 | 38.9825
2981 | 63.4186 | 40.5656 | 63.4186 | 40.5656
2982 | 69.2362 | 70.3402 | 69.2362 | 70.3402
2983 | 71.2307 | 71.8272 | 71.2307 | 71.8272
2984 | 70.3705 | 70.3402 | 70.3705 | 70.3402
2985 | 66.0992 | 70.3402 | 66.0992 | 70.3402
2986 | 67.9699 | 83.1154 | 67.9699 | 83.1154
2987 | 68.487 | 83.6678 | 68.487 | 83.6678
2988 | 67.5316 | 82.1643 | 67.5316 | 82.1643
2989 | 67.7629 | 82.2213 | 67.7629 | 82.2213
2990 | 70.6471 | 70.3402 | 70.6471 | 70.3402
2991 | 69.087 | 56.8139 | 69.087 | 56.8139
2992 | 67.4045 | 65.8178 | 67.4045 | 65.8178
2993 | 71.8196 | 47.8616 | 71.8196 | 47.8616
2994 | 70.1792 | 70.3402 | 70.1792 | 70.3402
2995 | 77.1673 | 36.3425 | 77.1673 | 36.3425
2996 | 70.3568 | 42.8215 | 70.3568 | 42.8215
2997 | 70.9744 | 43.2523 | 70.9744 | 43.2523
2998 | 69.4398 | 40.7348 | 69.4398 | 40.7348
2999 | 65.979 | 40.304 | 65.979 | 40.304
3000 | 63.5598 | 41.8193 | 63.5598 | 41.8193
3001 | 64.923 | 70.3402 | 64.923 | 70.3402
3002 | 64.8962 | 70.3402 | 64.8962 | 70.3402
3003 | 65.1724 | 70.3402 | 65.1724 | 70.3402
3004 | 64.7703 | 70.3402 | 64.7703 | 70.3402
3005 | 63.5363 | 71.1788 | 63.5363 | 71.1788
3006 | 70.9846 | 74.7619 | 70.9846 | 74.7619
3007 | 72.3786 | 83.205 | 72.3786 | 83.205
3008 | 71.9034 | 77.1338 | 71.9034 | 77.1338
3009 | 69.7589 | 70.3402 | 69.7589 | 70.3402
3010 | 67.3565 | 93.4877 | 67.3565 | 93.4877
3011 | 68.2108 | 93.4877 | 68.2108 | 93.4877
3012 | 67.5596 | 93.4877 | 67.5596 | 93.4877
3013 | 68.0738 | 78.0927 | 68.0738 | 78.0927
3014 | 68.7803 | 71.6366 | 68.7803 | 71.6366
3015 | 70.0341 | 71.7325 | 70.0341 | 71.7325
3016 | 71.3531 | 77.2153 | 71.3531 | 77.2153
3017 | 71.8801 | 72.4322 | 71.8801 | 72.4322
3018 | 71.0158 | 70.3402 | 71.0158 | 70.3402
3019 | 76.003 | 70.3402 | 76.003 | 70.3402
3020 | 73.0324 | 70.3402 | 73.0324 | 70.3402
3021 | 73.5604 | 70.3402 | 73.5604 | 70.3402
3022 | 70.9067 | 70.3402 | 70.9067 | 70.3402
3023 | 65.4357 | 70.3402 | 65.4357 | 70.3402
3024 | 62.4981 | 70.3402 | 62.4981 | 70.3402
3025 | 64.5091 | 44.0803 | 64.5091 | 44.0803
3026 | 64.8652 | 43.1358 | 64.8652 | 43.1358
3027 | 65.4486 | 43.8724 | 65.4486 | 43.8724
3028 | 64.5658 | 38.9108 | 64.5658 | 38.9108
3029 | 64.3222 | 0 | 64.3222 | 0
3030 | 65.1137 | 4.7254 | 65.1137 | 4.7254
3031 | 60.4558 | 26.9497 | 60.4558 | 26.9497
3032 | 60.526 | 17.4592 | 60.526 | 17.4592
3033 | 61.7865 | 9.6558 | 61.7865 | 9.6558
3034 | 58.9788 | 5.9498 | 58.9788 | 5.9498
3035 | 61.19 | 2.8229 | 61.19 | 2.8229
3036 | 61.1865 | 0.82392 | 61.1865 | 0.82392
3037 | 59.8721 | 0.53429 | 59.8721 | 0.53429
3038 | 58.1155 | 1.7009 | 58.1155 | 1.7009
3039 | 55.5531 | 4.4939 | 55.5531 | 4.4939
3040 | 57.441 | 8.5718 | 57.441 | 8.5718
3041 | 58.2132 | 9.0571 | 58.2132 | 9.0571
3042 | 58.2751 | 8.0056 | 58.2751 | 8.0056
3043 | 59.2132 | 9.2479 | 59.2132 | 9.2479
3044 | 63.4666 | 4.351 | 63.4666 | 4.351
3045 | 64.4197 | 5.7942 | 64.4197 | 5.7942
3046 | 64.4553 | 5.6866 | 64.4553 | 5.6866
3047 | 62.5309 | 7.296 | 62.5309 | 7.296
3048 | 56.2014 | 4.249 | 56.2014 | 4.249
3049 | 55.1939 | 2.7161 | 55.1939 | 2.7161
3050 | 38.214 | 9.4565 | 38.214 | 9.4565
3051 | 39.4172 | 8.651 | 39.4172 | 8.651
3052 | 36.3389 | 9.552 | 36.3389 | 9.552
3053 | 23.3005 | 5.2731 | 23.3005 | 5.2731
3054 | 21.0672 | 4.5628 | 21.0672 | 4.5628
3055 | 22.5838 | 1.2761 | 22.5838 | 1.2761
3056 | 23.2045 | 1.7322 | 23.2045 | 1.7322
3057 | 33.3284 | 0.34175 | 33.3284 | 0.34175
3058 | 52.9531 | 0.08745 | 52.9531 | 0.08745
3059 | 56.1471 | 0.051264 | 56.1471 | 0.051264
3060 | 56.2142 | 0.025755 | 56.2142 | 0.025755
3061 | 55.5932 | 0.11455 | 55.5932 | 0.11455
3062 | 56.2475 | 0.029078 | 56.2475 | 0.029078
3063 | 56.4524 | 0.041999 | 56.4524 | 0.041999
3064 | 54.1315 | 0.93293 | 54.1315 | 0.93293
3065 | 63.7982 | 3.1401 | 63.7982 | 3.1401
3066 | 64.3198 | 12.6101 | 64.3198 | 12.6101
3067 | 65.4592 | 12.498 | 65.4592 | 12.498
3068 | 67.6298 | 7.4293 | 67.6298 | 7.4293
3069 | 69.8647 | 6.3094 | 69.8647 | 6.3094
3070 | 66.8728 | 6.5473 | 66.8728 | 6.5473
3071 | 63.404 | 7.2161 | 63.404 | 7.2161
3072 | 63.2745 | 7.2998 | 63.2745 | 7.2998
3073 | 65.1398 | 0 | 65.1398 | 0
3074 | 64.4112 | 1.995 | 64.4112 | 1.995
3075 | 62.8329 | 4.429 | 62.8329 | 4.429
3076 | 63.7745 | 2.0009 | 63.7745 | 2.0009
3077 | 69.0009 | 4.4981 | 69.0009 | 4.4981
3078 | 78.9383 | 10.7325 | 78.9383 | 10.7325
3079 | 81.929 | 18.525 | 81.929 | 18.525
3080 | 78.6404 | 30.1832 | 78.6404 | 30.1832
3081 | 70.7303 | 27.2102 | 70.7303 | 27.2102
3082 | 68.0203 | 24.0933 | 68.0203 | 24.0933
3083 | 66.3923 | 25.0833 | 66.3923 | 25.0833
3084 | 65.5936 | 25.5758 | 65.5936 | 25.5758
3085 | 65.6069 | 27.2676 | 65.6069 | 27.2676
3086 | 61.6645 | 40.6483 | 61.6645 | 40.6483
3087 | 61.4719 | 70.3402 | 61.4719 | 70.3402
3088 | 68.2891 | 76.6075 | 68.2891 | 76.6075
3089 | 70.2955 | 80.1882 | 70.2955 | 80.1882
3090 | 68.0503 | 72.7177 | 68.0503 | 72.7177
3091 | 79.2258 | 70.3402 | 79.2258 | 70.3402
3092 | 71.0442 | 72.7255 | 71.0442 | 72.7255
3093 | 71.2653 | 71.3238 | 71.2653 | 71.3238
3094 | 73.4716 | 70.3402 | 73.4716 | 70.3402
3095 | 66.4216 | 67.4406 | 66.4216 | 67.4406
3096 | 65.4205 | 57.2583 | 65.4205 | 57.2583
3097 | 67.5778 | 60.9621 | 67.5778 | 60.9621
3098 | 65.7783 | 61.283 | 65.7783 | 61.283
3099 | 65.7409 | 60.8345 | 65.7409 | 60.8345
3100 | 64.8189 | 60.614 | 64.8189 | 60.614
3101 | 65.8534 | 62.2045 | 65.8534 | 62.2045
3102 | 69.6356 | 75.9506 | 69.6356 | 75.9506
3103 | 69.9546 | 83.1975 | 69.9546 | 83.1975
3104 | 68.9312 | 82.3623 | 68.9312 | 82.3623
3105 | 66.4253 | 79.9452 | 66.4253 | 79.9452
3106 | 68.272 | 83.2181 | 68.272 | 83.2181
3107 | 68.0964 | 81.8126 | 68.0964 | 81.8126
3108 | 67.5727 | 81.654 | 67.5727 | 81.654
3109 | 69.1193 | 81.3977 | 69.1193 | 81.3977
3110 | 68.8492 | 76.4869 | 68.8492 | 76.4869
3111 | 70.8825 | 78.9826 | 70.8825 | 78.9826
3112 | 71.611 | 78.0009 | 71.611 | 78.0009
3113 | 70.9185 | 78.8583 | 70.9185 | 78.8583
3114 | 70.9517 | 80.5 | 70.9517 | 80.5
3115 | 75.1347 | 70.3402 | 75.1347 | 70.3402
3116 | 70.525 | 75.8798 | 70.525 | 75.8798
3117 | 70.807 | 76.5604 | 70.807 | 76.5604
3118 | 69.702 | 70.3402 | 69.702 | 70.3402
3119 | 68.1912 | 70.3402 | 68.1912 | 70.3402
3120 | 66.0367 | 65.3731 | 66.0367 | 65.3731
3121 | 65.6184 | 61.7541 | 65.6184 | 61.7541
3122 | 63.9851 | 63.1381 | 63.9851 | 63.1381
3123 | 64.7505 | 64.1548 | 64.7505 | 64.1548
3124 | 64.4783 | 65.8817 | 64.4783 | 65.8817
3125 | 65.6874 | 70.3402 | 65.6874 | 70.3402
3126 | 70.1484 | 78.0565 | 70.1484 | 78.0565
3127 | 71.8031 | 84.745 | 71.8031 | 84.745
3128 | 72.0967 | 87.5574 | 72.0967 | 87.5574
3129 | 70.0124 | 85.3946 | 70.0124 | 85.3946
3130 | 69.3724 | 86.0011 | 69.3724 | 86.0011
3131 | 68.9098 | 93.4877 | 68.9098 | 93.4877
3132 | 70.554 | 93.4877 | 70.554 | 93.4877
3133 | 70.0219 | 84.9148 | 70.0219 | 84.9148
3134 | 70.4592 | 80.816 | 70.4592 | 80.816
3135 | 71.7788 | 81.2121 | 71.7788 | 81.2121
3136 | 73.9945 | 79.4725 | 73.9945 | 79.4725
3137 | 72.5746 | 79.1344 | 72.5746 | 79.1344
3138 | 70.7657 | 79.8336 | 70.7657 | 79.8336
3139 | 73.7361 | 70.3402 | 73.7361 | 70.3402
3140 | 70.4711 | 72.5725 | 70.4711 | 72.5725
3141 | 70.3402 | 78.579 | 70.3402 | 78.579
3142 | 70.2536 | 70.3402 | 70.2536 | 70.3402
3143 | 70.3402 | 65.3433 | 70.3402 | 65.3433
3144 | 67.5256 | 66.6704 | 67.5256 | 66.6704
3145 | 67.9605 | 66.7803 | 67.9605 | 66.7803
3146 | 66.2688 | 67.5455 | 66.2688 | 67.5455
3147 | 66.5549 | 66.7866 | 66.5549 | 66.7866
3148 | 65.9377 | 62.9188 | 65.9377 | 62.9188
3149 | 64.6414 | 69.9219 | 64.6414 | 69.9219
3150 | 68.9504 | 75.8943 | 68.9504 | 75.8943
3151 | 69.5803 | 80.7217 | 69.5803 | 80.7217
3152 | 69.3418 | 83.252 | 69.3418 | 83.252
3153 | 69.9897 | 85.8377 | 69.9897 | 85.8377
3154 | 69.7608 | 84.1704 | 69.7608 | 84.1704
3155 | 68.9891 | 80.279 | 68.9891 | 80.279
3156 | 68.9913 | 79.2143 | 68.9913 | 79.2143
3157 | 71.5433 | 79.9049 | 71.5433 | 79.9049
3158 | 73.9761 | 76.6749 | 73.9761 | 76.6749
3159 | 73.5556 | 75.5812 | 73.5556 | 75.5812
3160 | 72.2664 | 74.6354 | 72.2664 | 74.6354
3161 | 69.9221 | 79.4248 | 69.9221 | 79.4248
3162 | 68.2658 | 73.2407 | 68.2658 | 73.2407
3163 | 79.532 | 70.3402 | 79.532 | 70.3402
3164 | 80.6726 | 70.3402 | 80.6726 | 70.3402
3165 | 74.6746 | 70.3402 | 74.6746 | 70.3402
3166 | 72.2985 | 70.3402 | 72.2985 | 70.3402
3167 | 69.9162 | 64.3224 | 69.9162 | 64.3224
3168 | 70.087 | 57.3403 | 70.087 | 57.3403
3169 | 66.809 | 64.1743 | 66.809 | 64.1743
3170 | 65.9633 | 64.6861 | 65.9633 | 64.6861
3171 | 63.3489 | 49.8783 | 63.3489 | 49.8783
3172 | 65.5936 | 42.8099 | 65.5936 | 42.8099
3173 | 58.6388 | 51.1659 | 58.6388 | 51.1659
3174 | 60.8469 | 66.1104 | 60.8469 | 66.1104
3175 | 61.3643 | 70.3402 | 61.3643 | 70.3402
3176 | 63.1937 | 70.3402 | 63.1937 | 70.3402
3177 | 62.4909 | 43.2894 | 62.4909 | 43.2894
3178 | 66.3984 | 29.7987 | 66.3984 | 29.7987
3179 | 65.5936 | 22.7804 | 65.5936 | 22.7804
3180 | 64.4322 | 18.9495 | 64.4322 | 18.9495
3181 | 65.5936 | 30.9322 | 65.5936 | 30.9322
3182 | 63.4635 | 35.7947 | 63.4635 | 35.7947
3183 | 62.8486 | 50.0779 | 62.8486 | 50.0779
3184 | 65.7778 | 51.258 | 65.7778 | 51.258
3185 | 66.0588 | 64.6598 | 66.0588 | 64.6598
3186 | 66.8276 | 63.19 | 66.8276 | 63.19
3187 | 67.5894 | 66.6158 | 67.5894 | 66.6158
3188 | 67.8281 | 63.1383 | 67.8281 | 63.1383
3189 | 70.1828 | 63.3587 | 70.1828 | 63.3587
3190 | 65.9514 | 68.9816 | 65.9514 | 68.9816
3191 | 63.1341 | 63.5453 | 63.1341 | 63.5453
3192 | 60.8469 | 55.3083 | 60.8469 | 55.3083
3193 | 63.6093 | 35.6692 | 63.6093 | 35.6692
3194 | 62.4875 | 33.1902 | 62.4875 | 33.1902
3195 | 62.9615 | 27.8815 | 62.9615 | 27.8815
3196 | 63.9499 | 35.2379 | 63.9499 | 35.2379
3197 | 63.4921 | 34.284 | 63.4921 | 34.284
3198 | 64.0488 | 48.0832 | 64.0488 | 48.0832
3199 | 63.6209 | 58.1728 | 63.6209 | 58.1728
3200 | 61.2804 | 61.1665 | 61.2804 | 61.1665
3201 | 62.1223 | 52.1777 | 62.1223 | 52.1777
3202 | 64.1758 | 56.6519 | 64.1758 | 56.6519
3203 | 65.5936 | 61.14 | 65.5936 | 61.14
3204 | 65.6983 | 14.1906 | 65.6983 | 14.1906
3205 | 68.8172 | 20.4826 | 68.8172 | 20.4826
3206 | 71.8629 | 14.0673 | 71.8629 | 14.0673
3207 | 76.2816 | 24.9 | 76.2816 | 24.9
3208 | 77.0388 | 35.5018 | 77.0388 | 35.5018
3209 | 69.0194 | 30.1559 | 69.0194 | 30.1559
3210 | 66.0844 | 1.7764e-15 | 66.0844 | 1.7764e-15
3211 | 65.5936 | 8.007 | 65.5936 | 8.007
3212 | 66.11 | 40.0445 | 66.11 | 40.0445
3213 | 65.6048 | 35.8789 | 65.6048 | 35.8789
3214 | 66.0651 | 33.1389 | 66.0651 | 33.1389
3215 | 64.7051 | 22.3002 | 64.7051 | 22.3002
3216 | 63.3084 | 29.4296 | 63.3084 | 29.4296
3217 | 60.7945 | 44.3627 | 60.7945 | 44.3627
3218 | 58.3262 | 42.7984 | 58.3262 | 42.7984
3219 | 61.2342 | 12.9528 | 61.2342 | 12.9528
3220 | 56.3997 | 19.3444 | 56.3997 | 19.3444
3221 | 44.5876 | 10.1203 | 44.5876 | 10.1203
3222 | 43.2777 | 9.6526 | 43.2777 | 9.6526
3223 | 49.4308 | 20.9167 | 49.4308 | 20.9167
3224 | 58.0661 | 6.9501 | 58.0661 | 6.9501
3225 | 58.6019 | 5.893 | 58.6019 | 5.893
3226 | 59.1984 | 6.5874 | 59.1984 | 6.5874
3227 | 61.3367 | 6.3883 | 61.3367 | 6.3883
3228 | 62.5455 | 10.4937 | 62.5455 | 10.4937
3229 | 62.487 | 10.4933 | 62.487 | 10.4933
3230 | 62.4491 | 10.4513 | 62.4491 | 10.4513
3231 | 58.6328 | 12.1207 | 58.6328 | 12.1207
3232 | 54.9434 | 19.7835 | 54.9434 | 19.7835
3233 | 59.1439 | 16.7811 | 59.1439 | 16.7811
3234 | 61.9636 | 15.2682 | 61.9636 | 15.2682
3235 | 64.6192 | 19.3824 | 64.6192 | 19.3824
3236 | 65.0858 | 20.4673 | 65.0858 | 20.4673
3237 | 62.6812 | 20.8701 | 62.6812 | 20.8701
3238 | 61.5992 | 19.7451 | 61.5992 | 19.7451
3239 | 55.0038 | 13.8105 | 55.0038 | 13.8105
3240 | 52.5741 | 15.04 | 52.5741 | 15.04
3241 | 46.1235 | 21.2765 | 46.1235 | 21.2765
3242 | 46.8479 | 20.7113 | 46.8479 | 20.7113
3243 | 47.6065 | 20.5893 | 47.6065 | 20.5893
3244 | 52.9101 | 19.3188 | 52.9101 | 19.3188
3245 | 57.1486 | 38.6721 | 57.1486 | 38.6721
3246 | 62.883 | 61.0054 | 62.883 | 61.0054
3247 | 64.3502 | 60.5815 | 64.3502 | 60.5815
3248 | 66.3532 | 70.3402 | 66.3532 | 70.3402
3249 | 64.4299 | 70.3402 | 64.4299 | 70.3402
3250 | 64.6237 | 70.3402 | 64.6237 | 70.3402
3251 | 64.2296 | 70.3402 | 64.2296 | 70.3402
3252 | 64.8193 | 45.5297 | 64.8193 | 45.5297
3253 | 65.148 | 44.9385 | 65.148 | 44.9385
3254 | 65.5936 | 38.0192 | 65.5936 | 38.0192
3255 | 70.2109 | 23.7394 | 70.2109 | 23.7394
3256 | 70.9024 | 23.709 | 70.9024 | 23.709
3257 | 71.9375 | 39.2195 | 71.9375 | 39.2195
3258 | 69.9604 | 44.2422 | 69.9604 | 44.2422
3259 | 64.4991 | 53.0353 | 64.4991 | 53.0353
3260 | 64.5843 | 41.0825 | 64.5843 | 41.0825
3261 | 64.1347 | 40.2646 | 64.1347 | 40.2646
3262 | 62.4238 | 27.2219 | 62.4238 | 27.2219
3263 | 56.2146 | 27.8511 | 56.2146 | 27.8511
3264 | 58.3423 | 20.6603 | 58.3423 | 20.6603
3265 | 45.8132 | 34.8572 | 45.8132 | 34.8572
3266 | 48.4917 | 27.7312 | 48.4917 | 27.7312
3267 | 53.5499 | 20.4241 | 53.5499 | 20.4241
3268 | 56.3234 | 17.4263 | 56.3234 | 17.4263
3269 | 52.559 | 19.0673 | 52.559 | 19.0673
3270 | 56.2584 | 19.6386 | 56.2584 | 19.6386
3271 | 59.9663 | 30.9698 | 59.9663 | 30.9698
3272 | 66.6935 | 24.9013 | 66.6935 | 24.9013
3273 | 65.5936 | 17.3182 | 65.5936 | 17.3182
3274 | 64.6086 | 16.2794 | 64.6086 | 16.2794
3275 | 60.5733 | 17.1103 | 60.5733 | 17.1103
3276 | 64.1837 | 6.7676 | 64.1837 | 6.7676
3277 | 63.2274 | 11.3458 | 63.2274 | 11.3458
3278 | 66.3624 | 0 | 66.3624 | 0
3279 | 66.3435 | 0 | 66.3435 | 0
3280 | 62.2703 | 54.039 | 62.2703 | 54.039
3281 | 61.5377 | 52.395 | 61.5377 | 52.395
3282 | 65.3721 | 31.0071 | 65.3721 | 31.0071
3283 | 61.728 | 50.8808 | 61.728 | 50.8808
3284 | 64.1606 | 52.3467 | 64.1606 | 52.3467
3285 | 60.8469 | 70.3402 | 60.8469 | 70.3402
3286 | 58.404 | 63.8261 | 58.404 | 63.8261
3287 | 60.8469 | 61.3606 | 60.8469 | 61.3606
3288 | 59.5706 | 54.0078 | 59.5706 | 54.0078
3289 | 62.9761 | 57.2908 | 62.9761 | 57.2908
3290 | 60.3439 | 60.9302 | 60.3439 | 60.9302
3291 | 61.0877 | 61.9666 | 61.0877 | 61.9666
3292 | 60.8469 | 61.8687 | 60.8469 | 61.8687
3293 | 63.9477 | 58.9421 | 63.9477 | 58.9421
3294 | 60.8469 | 60.2856 | 60.8469 | 60.2856
3295 | 66.595 | 70.3402 | 66.595 | 70.3402
3296 | 65.971 | 48.4495 | 65.971 | 48.4495
3297 | 74.2189 | 26.9588 | 74.2189 | 26.9588
3298 | 71.4264 | 12.5131 | 71.4264 | 12.5131
3299 | 71.3792 | 12.3345 | 71.3792 | 12.3345
3300 | 0 | 0 | 0 | 0
3301 | 0 | 0 | 0 | 0
3302 | 0 | 0 | 0 | 0
3303 | 0 | 0 | 0 | 0
3304 | 0 | 0 | 0 | 0
3305 | 0 | 0 | 0 | 0
3306 | 0 | 0 | 0 | 0
3307 | 0 | 0 | 0 | 0
3308 | 0 | 0 | 0 | 0
3309 | 0 | 0 | 0 | 0
3310 | 0 | 0 | 0 | 0
3311 | 0 | 0 | 0 | 0
3312 | 0 | 0 | 0 | 0
3313 | 61.5265 | 15.0875 | 61.5265 | 15.0875
3314 | 58.341 | 18.3985 | 58.341 | 18.3985
3315 | 59.6871 | 23.3253 | 59.6871 | 23.3253
3316 | 58.2251 | 23.3902 | 58.2251 | 23.3902
3317 | 62.5015 | 52.9412 | 62.5015 | 52.9412
3318 | 67.3744 | 70.3402 | 67.3744 | 70.3402
3319 | 70.6916 | 71.9336 | 70.6916 | 71.9336
3320 | 69.0811 | 76.9942 | 69.0811 | 76.9942
3321 | 68.9372 | 74.139 | 68.9372 | 74.139
3322 | 67.3169 | 75.2722 | 67.3169 | 75.2722
3323 | 67.687 | 73.7576 | 67.687 | 73.7576
3324 | 68.9011 | 71.8868 | 68.9011 | 71.8868
3325 | 71.4854 | 72.7976 | 71.4854 | 72.7976
3326 | 71.1131 | 70.3402 | 71.1131 | 70.3402
3327 | 70.8454 | 70.3402 | 70.8454 | 70.3402
3328 | 71.1984 | 67.8299 | 71.1984 | 67.8299
3329 | 72.5637 | 70.3402 | 72.5637 | 70.3402
3330 | 70.3402 | 70.3402 | 70.3402 | 70.3402
3331 | 72.5524 | 70.3402 | 72.5524 | 70.3402
3332 | 70.3402 | 70.3402 | 70.3402 | 70.3402
3333 | 70.3402 | 70.3402 | 70.3402 | 70.3402
3334 | 70.4521 | 70.3402 | 70.4521 | 70.3402
3335 | 69.6236 | 67.5277 | 69.6236 | 67.5277
3336 | 64.889 | 67.4584 | 64.889 | 67.4584
3337 | 64.549 | 67.5539 | 64.549 | 67.5539
3338 | 63.7513 | 68.6951 | 63.7513 | 68.6951
3339 | 63.801 | 67.9938 | 63.801 | 67.9938
3340 | 65.6981 | 66.2914 | 65.6981 | 66.2914
3341 | 65.6302 | 67.7479 | 65.6302 | 67.7479
3342 | 69.713 | 70.3402 | 69.713 | 70.3402
3343 | 70.3308 | 70.7168 | 70.3308 | 70.7168
3344 | 70.6573 | 70.3402 | 70.6573 | 70.3402
3345 | 69.6804 | 71.2152 | 69.6804 | 71.2152
3346 | 68.3669 | 70.3402 | 68.3669 | 70.3402
3347 | 69.4429 | 70.3402 | 69.4429 | 70.3402
3348 | 70.1954 | 68.5176 | 70.1954 | 68.5176
3349 | 70.2312 | 68.7482 | 70.2312 | 68.7482
3350 | 72.446 | 70.3402 | 72.446 | 70.3402
3351 | 73.3625 | 70.3402 | 73.3625 | 70.3402
3352 | 74.133 | 70.3402 | 74.133 | 70.3402
3353 | 74.5074 | 70.3402 | 74.5074 | 70.3402
3354 | 70.3402 | 70.3402 | 70.3402 | 70.3402
3355 | 80.2235 | 48.131 | 80.2235 | 48.131
3356 | 71.5461 | 64.8242 | 71.5461 | 64.8242
3357 | 70.5519 | 63.9643 | 70.5519 | 63.9643
3358 | 70.3402 | 60.9278 | 70.3402 | 60.9278
3359 | 70.3417 | 49.647 | 70.3417 | 49.647
3360 | 69.6234 | 49.7829 | 69.6234 | 49.7829
3361 | 64.9156 | 35.8583 | 64.9156 | 35.8583
3362 | 65.0529 | 35.5496 | 65.0529 | 35.5496
3363 | 65.0195 | 35.0386 | 65.0195 | 35.0386
3364 | 64.6608 | 37.5612 | 64.6608 | 37.5612
3365 | 63.7344 | 38.5349 | 63.7344 | 38.5349
3366 | 65.6056 | 45.4278 | 65.6056 | 45.4278
3367 | 65.1588 | 62.9206 | 65.1588 | 62.9206
3368 | 63.9908 | 60.0262 | 63.9908 | 60.0262
3369 | 64.2155 | 62.3283 | 64.2155 | 62.3283
3370 | 67.007 | 66.5665 | 67.007 | 66.5665
3371 | 66.9622 | 66.8701 | 66.9622 | 66.8701
3372 | 64.8851 | 60.1338 | 64.8851 | 60.1338
3373 | 65.8391 | 56.2352 | 65.8391 | 56.2352
3374 | 64.1355 | 56.1727 | 64.1355 | 56.1727
3375 | 66.6716 | 62.5892 | 66.6716 | 62.5892
3376 | 65.3239 | 70.3402 | 65.3239 | 70.3402
3377 | 65.0795 | 69.129 | 65.0795 | 69.129
3378 | 63.9753 | 67.0871 | 63.9753 | 67.0871
3379 | 68.5234 | 70.3402 | 68.5234 | 70.3402
3380 | 65.2922 | 68.9663 | 65.2922 | 68.9663
3381 | 66.5272 | 69.8241 | 66.5272 | 69.8241
3382 | 65.5936 | 63.5609 | 65.5936 | 63.5609
3383 | 64.3967 | 50.0298 | 64.3967 | 50.0298
3384 | 65.6533 | 41.9279 | 65.6533 | 41.9279
3385 | 67.3468 | -1.4211e-14 | 67.3468 | -1.4211e-14
3386 | 65.9024 | 1.4211e-14 | 65.9024 | 1.4211e-14
3387 | 61.7798 | 0 | 61.7798 | 0
3388 | 52.9944 | 1.5278 | 52.9944 | 1.5278
3389 | 39.3833 | 8.4612 | 39.3833 | 8.4612
3390 | 33.242 | 0 | 33.242 | 0
3391 | 42.9228 | 9.4478 | 42.9228 | 9.4478
3392 | 57.4169 | 0 | 57.4169 | 0
3393 | 57.6946 | -1.0068e-13 | 57.6946 | -1.0068e-13
3394 | 58.4487 | 0 | 58.4487 | 0
3395 | 59.2761 | 0 | 59.2761 | 0
3396 | 61.3184 | 3.4779 | 61.3184 | 3.4779
3397 | 58.5445 | 6.8722 | 58.5445 | 6.8722
3398 | 58.5518 | 6.8653 | 58.5518 | 6.8653
3399 | 58.6255 | 6.9767 | 58.6255 | 6.9767
3400 | 54.8052 | 16.6144 | 54.8052 | 16.6144
3401 | 60.1075 | 21.5985 | 60.1075 | 21.5985
3402 | 61.0624 | 15.1774 | 61.0624 | 15.1774
3403 | 67.5213 | 0 | 67.5213 | 0
3404 | 65.5936 | 1.4196 | 65.5936 | 1.4196
3405 | 65.5936 | 8.8158 | 65.5936 | 8.8158
3406 | 65.2308 | 0 | 65.2308 | 0
3407 | 55.7092 | 0 | 55.7092 | 0
3408 | 50.2755 | -1.2657e-14 | 50.2755 | -1.2657e-14
3409 | 50.8788 | 18.7979 | 50.8788 | 18.7979
3410 | 46.9087 | 23.8232 | 46.9087 | 23.8232
3411 | 40.2977 | 21.7843 | 40.2977 | 21.7843
3412 | 41.6839 | 21.046 | 41.6839 | 21.046
3413 | 51.7507 | 22.7879 | 51.7507 | 22.7879
3414 | 60.8469 | 61.3605 | 60.8469 | 61.3605
3415 | 59.8689 | 47.9781 | 59.8689 | 47.9781
3416 | 65.5936 | 30.1511 | 65.5936 | 30.1511
3417 | 70.0588 | 22.4254 | 70.0588 | 22.4254
3418 | 78.6748 | 6.5945 | 78.6748 | 6.5945
3419 | 77.2647 | 1.1272 | 77.2647 | 1.1272
3420 | 77.474 | 2.8404 | 77.474 | 2.8404
3421 | 77.6082 | 3.0795 | 77.6082 | 3.0795
3422 | 80.1253 | 6.2523 | 80.1253 | 6.2523
3423 | 78.6221 | 12.3576 | 78.6221 | 12.3576
3424 | 77.8496 | 4.0736 | 77.8496 | 4.0736
3425 | 77.3039 | 0 | 77.3039 | 0
3426 | 63.8598 | -1.5632e-13 | 63.8598 | -1.5632e-13
3427 | 64.0413 | 0 | 64.0413 | 0
3428 | 67.6551 | 1.0658e-13 | 67.6551 | 1.0658e-13
3429 | 71.0752 | 0 | 71.0752 | 0
3430 | 65.0133 | 0 | 65.0133 | 0
3431 | 65.5936 | 3.9913e-14 | 65.5936 | 3.9913e-14
3432 | 66.078 | 0.6404 | 66.078 | 0.6404
3433 | 65.328 | 4.1064 | 65.328 | 4.1064
3434 | 64.9584 | 5.462 | 64.9584 | 5.462
3435 | 64.1364 | 7.4418 | 64.1364 | 7.4418
3436 | 64.0067 | 7.5645 | 64.0067 | 7.5645
3437 | 63.5396 | 7.0774 | 63.5396 | 7.0774
3438 | 65.5936 | 8.2421 | 65.5936 | 8.2421
3439 | 69.6652 | 9.2339 | 69.6652 | 9.2339
3440 | 70.1448 | 0.55694 | 70.1448 | 0.55694
3441 | 68.8719 | 0.55697 | 68.8719 | 0.55697
3442 | 67.2025 | 0.7411 | 67.2025 | 0.7411
3443 | 64.1836 | 1.3162 | 64.1836 | 1.3162
3444 | 64.7194 | 0.65985 | 64.7194 | 0.65985
3445 | 64.8234 | 0.66449 | 64.8234 | 0.66449
3446 | 65.7478 | 0.69409 | 65.7478 | 0.69409
3447 | 69.1279 | 0.39585 | 69.1279 | 0.39585
3448 | 68.796 | 0.30037 | 68.796 | 0.30037
3449 | 65.9289 | 4.3686 | 65.9289 | 4.3686
3450 | 64.1245 | 16.6029 | 64.1245 | 16.6029
3451 | 47.1103 | 25.7339 | 47.1103 | 25.7339
3452 | 48.0191 | 24.6071 | 48.0191 | 24.6071
3453 | 48.9151 | 24.0038 | 48.9151 | 24.0038
3454 | 39.5929 | 16.408 | 39.5929 | 16.408
3455 | 35.2086 | 6.7967 | 35.2086 | 6.7967
3456 | 35.5444 | 14.0595 | 35.5444 | 14.0595
3457 | 28.0643 | 32.6872 | 28.0643 | 32.6872
3458 | 27.5375 | 31.7148 | 27.5375 | 31.7148
3459 | 27.5196 | 31.1706 | 27.5196 | 31.1706
3460 | 27.475 | 30.6462 | 27.475 | 30.6462
3461 | 26.4234 | 13.3302 | 26.4234 | 13.3302
3462 | 26.053 | 1.3293 | 26.053 | 1.3293
3463 | 29.1721 | 0 | 29.1721 | 0
3464 | 51.5186 | 4.2272e-14 | 51.5186 | 4.2272e-14
3465 | 65.2745 | -1.5632e-13 | 65.2745 | -1.5632e-13
3466 | 63.151 | 0 | 63.151 | 0
3467 | 63.4584 | 0 | 63.4584 | 0
3468 | 63.3276 | 0 | 63.3276 | 0
3469 | 60.8469 | 40.0879 | 60.8469 | 40.0879
3470 | 59.7882 | 47.8821 | 59.7882 | 47.8821
3471 | 57.4767 | 70.3402 | 57.4767 | 70.3402
3472 | 60.6209 | 49.7706 | 60.6209 | 49.7706
3473 | 61.0882 | 70.3402 | 61.0882 | 70.3402
3474 | 63.4435 | 70.3402 | 63.4435 | 70.3402
3475 | 67.1061 | 69.5007 | 67.1061 | 69.5007
3476 | 66.7502 | 64.7248 | 66.7502 | 64.7248
3477 | 69.8742 | 64.3525 | 69.8742 | 64.3525
3478 | 70.0683 | 60.2319 | 70.0683 | 60.2319
3479 | 68.6241 | 48.8563 | 68.6241 | 48.8563
3480 | 70.3402 | 20.0166 | 70.3402 | 20.0166
3481 | 68.2793 | 0 | 68.2793 | 0
3482 | 67.705 | -6.1756e-15 | 67.705 | -6.1756e-15
3483 | 65.4764 | 0 | 65.4764 | 0
3484 | 65.5936 | 0 | 65.5936 | 0
3485 | 64.463 | 6.849 | 64.463 | 6.849
3486 | 68.7287 | 21.2184 | 68.7287 | 21.2184
3487 | 78.5342 | 28.8183 | 78.5342 | 28.8183
3488 | 73.357 | 21.7086 | 73.357 | 21.7086
3489 | 70.9973 | 12.7769 | 70.9973 | 12.7769
3490 | 75.1885 | 6.3103 | 75.1885 | 6.3103
3491 | 74.9487 | 6.3183 | 74.9487 | 6.3183
3492 | 65.5936 | 10.0522 | 65.5936 | 10.0522
3493 | 65.724 | 0 | 65.724 | 0
3494 | 62.9041 | 0 | 62.9041 | 0
3495 | 67.4705 | 0 | 67.4705 | 0
3496 | 74.487 | 0 | 74.487 | 0
3497 | 59.9569 | 0 | 59.9569 | 0
3498 | 40.1661 | 51.1247 | 40.1661 | 51.1247
3499 | 32.3961 | 55.6692 | 32.3961 | 55.6692
3500 | 31.8824 | 37.8075 | 31.8824 | 37.8075
3501 | 34.7742 | 37.6069 | 34.7742 | 37.6069
3502 | 34.6253 | 38.7071 | 34.6253 | 38.7071
3503 | 32.6315 | 25.2663 | 32.6315 | 25.2663
3504 | 43.8509 | 6.5432 | 43.8509 | 6.5432
3505 | 44.7152 | 2.1316e-14 | 44.7152 | 2.1316e-14
3506 | 50.7355 | 0 | 50.7355 | 0
3507 | 51.4465 | 1.1546e-14 | 51.4465 | 1.1546e-14
3508 | 57.1804 | 0 | 57.1804 | 0
3509 | 61.5766 | 0 | 61.5766 | 0
3510 | 67.6266 | 24.4565 | 67.6266 | 24.4565
3511 | 79.4112 | 30.789 | 79.4112 | 30.789
3512 | 77.4859 | 30.607 | 77.4859 | 30.607
3513 | 77.358 | 16.9667 | 77.358 | 16.9667
3514 | 79.1405 | 8.1297 | 79.1405 | 8.1297
3515 | 79.0083 | 7.3337 | 79.0083 | 7.3337
3516 | 78.34 | 11.0498 | 78.34 | 11.0498
3517 | 77.358 | 14.1958 | 77.358 | 14.1958
3518 | 78.8569 | 20.1699 | 78.8569 | 20.1699
3519 | 78.1445 | 25.1117 | 78.1445 | 25.1117
3520 | 72.7053 | 31.2791 | 72.7053 | 31.2791
3521 | 64.7255 | 55.951 | 64.7255 | 55.951
3522 | 50.776 | 70.3402 | 50.776 | 70.3402
3523 | 35.1701 | 68.4615 | 35.1701 | 68.4615
3524 | 38.6784 | 65.347 | 38.6784 | 65.347
3525 | 39.2242 | 48.2131 | 39.2242 | 48.2131
3526 | 32.0414 | 44.4827 | 32.0414 | 44.4827
3527 | 33.3634 | 34.4624 | 33.3634 | 34.4624
3528 | 28.6889 | 34.7139 | 28.6889 | 34.7139
3529 | 30.8403 | 29.3097 | 30.8403 | 29.3097
3530 | 32.2564 | 20.1136 | 32.2564 | 20.1136
3531 | 31.5825 | 15.7089 | 31.5825 | 15.7089
3532 | 36.9121 | 7.4957 | 36.9121 | 7.4957
3533 | 44.6035 | -3.5527e-14 | 44.6035 | -3.5527e-14
3534 | 56.7152 | 11.4847 | 56.7152 | 11.4847
3535 | 60.3352 | 7.3982 | 60.3352 | 7.3982
3536 | 65.2224 | 4.1196 | 65.2224 | 4.1196
3537 | 64.5431 | 3.0118 | 64.5431 | 3.0118
3538 | 64.9965 | 2.4513 | 64.9965 | 2.4513
3539 | 64.139 | 2.5355 | 64.139 | 2.5355
3540 | 64.1426 | 2.5815 | 64.1426 | 2.5815
3541 | 64.1625 | 2.656 | 64.1625 | 2.656
3542 | 64.1188 | 2.625 | 64.1188 | 2.625
3543 | 65.5936 | 4.318 | 65.5936 | 4.318
3544 | 66.0337 | 3.2376 | 66.0337 | 3.2376
3545 | 66.3041 | 10.2016 | 66.3041 | 10.2016
3546 | 72.4201 | 0 | 72.4201 | 0
3547 | 60.8469 | 0 | 60.8469 | 0
3548 | 65.1161 | 4.2633e-14 | 65.1161 | 4.2633e-14
3549 | 68.3389 | 0 | 68.3389 | 0
3550 | 69.1583 | 13.3883 | 69.1583 | 13.3883
3551 | 65.5936 | 8.3155 | 65.5936 | 8.3155
3552 | 51.4952 | 4.7001 | 51.4952 | 4.7001
3553 | 41.8201 | -3.8858e-14 | 41.8201 | -3.8858e-14
3554 | 40.1888 | 0 | 40.1888 | 0
3555 | 37.7228 | 0 | 37.7228 | 0
3556 | 19.1944 | 0 | 19.1944 | 0
3557 | 17.5725 | 0 | 17.5725 | 0
3558 | 23.6858 | 7.675 | 23.6858 | 7.675
3559 | 20.2585 | 6.2107 | 20.2585 | 6.2107
3560 | 24.8811 | 2.8446 | 24.8811 | 2.8446
3561 | 53.518 | 0.98351 | 53.518 | 0.98351
3562 | 53.544 | 0.93301 | 53.544 | 0.93301
3563 | 52.5085 | 0.2606 | 52.5085 | 0.2606
3564 | 52.4758 | 0.31315 | 52.4758 | 0.31315
3565 | 52.0076 | 0.49256 | 52.0076 | 0.49256
3566 | 52.1444 | 0.4441 | 52.1444 | 0.4441
3567 | 43.2176 | 3.1938 | 43.2176 | 3.1938
3568 | 52.2637 | 1.7405 | 52.2637 | 1.7405
3569 | 58.9849 | 4.2133 | 58.9849 | 4.2133
3570 | 65.7636 | 0 | 65.7636 | 0
3571 | 53.803 | 0 | 53.803 | 0
3572 | 43.0177 | 0 | 43.0177 | 0
3573 | 43.836 | -9.8055e-13 | 43.836 | -9.8055e-13
3574 | 30.4234 | 6.9716 | 30.4234 | 6.9716
3575 | 34.2321 | 4.0656 | 34.2321 | 4.0656
3576 | 60.8429 | 14.4457 | 60.8429 | 14.4457
3577 | 54.0389 | 21.0112 | 54.0389 | 21.0112
3578 | 52.154 | 19.5329 | 52.154 | 19.5329
3579 | 51.5384 | 13.4282 | 51.5384 | 13.4282
3580 | 50.7084 | 7.5907 | 50.7084 | 7.5907
3581 | 57.7948 | 60.8469 | 57.7948 | 60.8469
3582 | 62.28 | 70.3402 | 62.28 | 70.3402
3583 | 68.9868 | 76.3199 | 68.9868 | 76.3199
3584 | 69.0729 | 78.0313 | 69.0729 | 78.0313
3585 | 67.5714 | 73.5784 | 67.5714 | 73.5784
3586 | 65.6035 | 77.7022 | 65.6035 | 77.7022
3587 | 65.5936 | 91.1768 | 65.5936 | 91.1768
3588 | 66.4356 | 88.4354 | 66.4356 | 88.4354
3589 | 68.8654 | 93.4877 | 68.8654 | 93.4877
3590 | 65.9051 | 78.8178 | 65.9051 | 78.8178
3591 | 68.892 | 74.9522 | 68.892 | 74.9522
3592 | 69.4756 | 75.744 | 69.4756 | 75.744
3593 | 70.3402 | 79.068 | 70.3402 | 79.068
3594 | 65.2992 | 75.7559 | 65.2992 | 75.7559
3595 | 73.8447 | 74.584 | 73.8447 | 74.584
3596 | 63.7532 | 89.7279 | 63.7532 | 89.7279
3597 | 64.2277 | 85.5657 | 64.2277 | 85.5657
3598 | 63.3639 | 70.3402 | 63.3639 | 70.3402
3599 | 62.4161 | 70.3402 | 62.4161 | 70.3402
3600 | 61.9309 | 69.2347 | 61.9309 | 69.2347
3601 | 61.5069 | 70.3402 | 61.5069 | 70.3402
3602 | 61.1365 | 70.3402 | 61.1365 | 70.3402
3603 | 61.892 | 70.3402 | 61.892 | 70.3402
3604 | 62.3778 | 70.3402 | 62.3778 | 70.3402
3605 | 64.0807 | 70.4643 | 64.0807 | 70.4643
3606 | 66.1408 | 83.0068 | 66.1408 | 83.0068
3607 | 66.6472 | 79.8336 | 66.6472 | 79.8336
3608 | 61.584 | 75.4009 | 61.584 | 75.4009
3609 | 57.5018 | 89.9039 | 57.5018 | 89.9039
3610 | 58.0408 | 93.4877 | 58.0408 | 93.4877
3611 | 64.0623 | 74.8702 | 64.0623 | 74.8702
3612 | 69.2131 | 75.8875 | 69.2131 | 75.8875
3613 | 70.3402 | 70.3402 | 70.3402 | 70.3402
3614 | 69.4772 | 66.1819 | 69.4772 | 66.1819
3615 | 66.754 | 50.2034 | 66.754 | 50.2034
3616 | 67.9527 | 54.7994 | 67.9527 | 54.7994
3617 | 71.2124 | 58.6128 | 71.2124 | 58.6128
3618 | 72.8826 | 53.6935 | 72.8826 | 53.6935
3619 | 72.5339 | 64.2362 | 72.5339 | 64.2362
3620 | 71.8405 | 70.3402 | 71.8405 | 70.3402
3621 | 72.682 | 69.6915 | 72.682 | 69.6915
3622 | 66.1066 | 52.8261 | 66.1066 | 52.8261
3623 | 63.0973 | 44.6357 | 63.0973 | 44.6357
3624 | 63.9029 | 40.3976 | 63.9029 | 40.3976
3625 | 62.9235 | 28.0064 | 62.9235 | 28.0064
3626 | 59.697 | 14.2533 | 59.697 | 14.2533
3627 | 58.1647 | 51.4707 | 58.1647 | 51.4707
3628 | 56.2233 | 59.8103 | 56.2233 | 59.8103
3629 | 56.4395 | 59.253 | 56.4395 | 59.253
3630 | 60.1684 | 70.3402 | 60.1684 | 70.3402
3631 | 63.3211 | 93.4877 | 63.3211 | 93.4877
3632 | 65.3682 | 105.0819 | 65.3682 | 105.0819
3633 | 67.5883 | 89.503 | 67.5883 | 89.503
3634 | 66.7673 | 85.0809 | 66.7673 | 85.0809
3635 | 66.8439 | 81.4322 | 66.8439 | 81.4322
3636 | 65.5936 | 76.8439 | 65.5936 | 76.8439
3637 | 66.7413 | 76.9449 | 66.7413 | 76.9449
3638 | 67.167 | 81.2626 | 67.167 | 81.2626
3639 | 63.7472 | 88.969 | 63.7472 | 88.969
3640 | 64.4918 | 73.2945 | 64.4918 | 73.2945
3641 | 71.0525 | 81.2918 | 71.0525 | 81.2918
3642 | 68.8303 | 75.5772 | 68.8303 | 75.5772
3643 | 86.8668 | 70.3402 | 86.8668 | 70.3402
3644 | 67.6013 | 85.7758 | 67.6013 | 85.7758
3645 | 69.8016 | 70.3402 | 69.8016 | 70.3402
3646 | 69.3897 | 70.3402 | 69.3897 | 70.3402
3647 | 65.5936 | 70.3402 | 65.5936 | 70.3402
3648 | 64.2382 | 59.0927 | 64.2382 | 59.0927
3649 | 63.3859 | 47.1232 | 63.3859 | 47.1232
3650 | 60.8469 | 44.4321 | 60.8469 | 44.4321
3651 | 58.9022 | 34.1561 | 58.9022 | 34.1561
3652 | 58.9022 | 29.776 | 58.9022 | 29.776
3653 | 60.8469 | 51.9799 | 60.8469 | 51.9799
3654 | 63.7374 | 32.1186 | 63.7374 | 32.1186
3655 | 63.7009 | 31.9675 | 63.7009 | 31.9675
3656 | 60.8469 | 32.8099 | 60.8469 | 32.8099
3657 | 60.398 | 29.7479 | 60.398 | 29.7479
3658 | 59.3893 | 19.5355 | 59.3893 | 19.5355
3659 | 59.4035 | 19.3043 | 59.4035 | 19.3043
3660 | 59.3666 | 19.084 | 59.3666 | 19.084
3661 | 59.0926 | 14.1484 | 59.0926 | 14.1484
3662 | 60.9272 | 14.0013 | 60.9272 | 14.0013
3663 | 59.7594 | 21.921 | 59.7594 | 21.921
3664 | 61.2983 | 29.5897 | 61.2983 | 29.5897
3665 | 64.5055 | 27.1644 | 64.5055 | 27.1644
3666 | 70.3402 | 10.0691 | 70.3402 | 10.0691
3667 | 69.7379 | 4.5421 | 69.7379 | 4.5421
3668 | 70.0868 | 3.181 | 70.0868 | 3.181
3669 | 71.8004 | 9.3147 | 71.8004 | 9.3147
3670 | 70.1113 | 11.8737 | 70.1113 | 11.8737
3671 | 69.6513 | 12.4221 | 69.6513 | 12.4221
3672 | 68.6274 | 12.2416 | 68.6274 | 12.2416
3673 | 66.1533 | 28.3402 | 66.1533 | 28.3402
3674 | 65.7518 | 29.0282 | 65.7518 | 29.0282
3675 | 65.5267 | 29.5387 | 65.5267 | 29.5387
3676 | 64.0935 | 31.4247 | 64.0935 | 31.4247
3677 | 64.4494 | 29.9381 | 64.4494 | 29.9381
3678 | 67.4883 | 31.4398 | 67.4883 | 31.4398
3679 | 64.1245 | 56.1485 | 64.1245 | 56.1485
3680 | 67.6407 | 67.2433 | 67.6407 | 67.2433
3681 | 68.9659 | 70.3402 | 68.9659 | 70.3402
3682 | 69.8333 | 56.0665 | 69.8333 | 56.0665
3683 | 69.6642 | 51.5727 | 69.6642 | 51.5727
3684 | 70.8283 | 45.6323 | 70.8283 | 45.6323
3685 | 78.6533 | 63.2224 | 78.6533 | 63.2224
3686 | 77.1357 | 65.1073 | 77.1357 | 65.1073
3687 | 72.0578 | 70.3402 | 72.0578 | 70.3402
3688 | 69.8986 | 57.6019 | 69.8986 | 57.6019
3689 | 66.7941 | 53.9726 | 66.7941 | 53.9726
3690 | 71.1604 | 53.9816 | 71.1604 | 53.9816
3691 | 69.0949 | 33.8282 | 69.0949 | 33.8282
3692 | 70.1306 | 36.2144 | 70.1306 | 36.2144
3693 | 71.8666 | 41.5345 | 71.8666 | 41.5345
3694 | 73.6583 | 25.1833 | 73.6583 | 25.1833
3695 | 70.0243 | 39.8205 | 70.0243 | 39.8205
3696 | 66.9379 | 28.9353 | 66.9379 | 28.9353
3697 | 65.2875 | 25.5205 | 65.2875 | 25.5205
3698 | 63.3741 | 9.4889 | 63.3741 | 9.4889
3699 | 63.5729 | 8.2317 | 63.5729 | 8.2317
3700 | 60.1104 | 6.014 | 60.1104 | 6.014
3701 | 64.013 | 21.7748 | 64.013 | 21.7748
3702 | 62.001 | 40.9451 | 62.001 | 40.9451
3703 | 65.0749 | 46.8998 | 65.0749 | 46.8998
3704 | 66.5191 | 51.4586 | 66.5191 | 51.4586
3705 | 66.3093 | 61.8799 | 66.3093 | 61.8799
3706 | 65.5936 | 60.8186 | 65.5936 | 60.8186
3707 | 65.5936 | 59.8943 | 65.5936 | 59.8943
3708 | 68.7411 | 55.5892 | 68.7411 | 55.5892
3709 | 71.6306 | 47.3298 | 71.6306 | 47.3298
3710 | 70.7462 | 42.9394 | 70.7462 | 42.9394
3711 | 74.6266 | 37.141 | 74.6266 | 37.141
3712 | 70.8553 | 27.4699 | 70.8553 | 27.4699
3713 | 69.2501 | 21.9021 | 69.2501 | 21.9021
3714 | 70.3402 | 5.3113 | 70.3402 | 5.3113
3715 | 69.7924 | 0 | 69.7924 | 0
3716 | 70.3202 | 0 | 70.3202 | 0
3717 | 69.781 | 1.4211e-14 | 69.781 | 1.4211e-14
3718 | 69.5105 | 0 | 69.5105 | 0
3719 | 67.8371 | -1.0658e-13 | 67.8371 | -1.0658e-13
3720 | 67.6236 | -4.9738e-14 | 67.6236 | -4.9738e-14
3721 | 69.9262 | -2.8422e-14 | 69.9262 | -2.8422e-14
3722 | 69.8185 | -2.8422e-14 | 69.8185 | -2.8422e-14
3723 | 69.5667 | 2.11 | 69.5667 | 2.11
3724 | 62.1907 | 6.3441 | 62.1907 | 6.3441
3725 | 50.2939 | 39.3316 | 50.2939 | 39.3316
3726 | 51.996 | 34.7969 | 51.996 | 34.7969
3727 | 50.3541 | 50.5137 | 50.3541 | 50.5137
3728 | 52.4155 | 56.4834 | 52.4155 | 56.4834
3729 | 60.4989 | 49.5383 | 60.4989 | 49.5383
3730 | 59.077 | 42.729 | 59.077 | 42.729
3731 | 59.1302 | 45.6361 | 59.1302 | 45.6361
3732 | 59.4343 | 52.704 | 59.4343 | 52.704
3733 | 60.8469 | 54.0091 | 60.8469 | 54.0091
3734 | 60.8469 | 54.5287 | 60.8469 | 54.5287
3735 | 52.9453 | 62.2815 | 52.9453 | 62.2815
3736 | 60.2991 | 70.3402 | 60.2991 | 70.3402
3737 | 61.2953 | 67.2151 | 61.2953 | 67.2151
3738 | 62.8274 | 71.7112 | 62.8274 | 71.7112
3739 | 60.9825 | 70.3402 | 60.9825 | 70.3402
3740 | 61.0013 | 70.3402 | 61.0013 | 70.3402
3741 | 61.0238 | 70.3402 | 61.0238 | 70.3402
3742 | 61.2057 | 69.0299 | 61.2057 | 69.0299
3743 | 60.9534 | 68.7616 | 60.9534 | 68.7616
3744 | 61.8756 | 66.4737 | 61.8756 | 66.4737
3745 | 62.9373 | 64.175 | 62.9373 | 64.175
3746 | 60.8469 | 56.8145 | 60.8469 | 56.8145
3747 | 60.8469 | 51.4694 | 60.8469 | 51.4694
3748 | 60.4394 | 41.0404 | 60.4394 | 41.0404
3749 | 62.8832 | 55.776 | 62.8832 | 55.776
3750 | 66.9465 | 70.3402 | 66.9465 | 70.3402
3751 | 65.777 | 77.1414 | 65.777 | 77.1414
3752 | 65.6399 | 75.3984 | 65.6399 | 75.3984
3753 | 62.0622 | 93.4877 | 62.0622 | 93.4877
3754 | 62.0918 | 93.4877 | 62.0918 | 93.4877
3755 | 67.493 | 70.3402 | 67.493 | 70.3402
3756 | 69.3267 | 70.3402 | 69.3267 | 70.3402
3757 | 69.1366 | 70.3402 | 69.1366 | 70.3402
3758 | 65.5029 | 70.3402 | 65.5029 | 70.3402
3759 | 63.9156 | 70.3402 | 63.9156 | 70.3402
3760 | 64.1987 | 70.3402 | 64.1987 | 70.3402
3761 | 65.5213 | 70.3402 | 65.5213 | 70.3402
3762 | 62.0978 | 70.3402 | 62.0978 | 70.3402
3763 | 65.5936 | 62.5627 | 65.5936 | 62.5627
3764 | 65.1465 | 61.9533 | 65.1465 | 61.9533
3765 | 66.2605 | 52.8594 | 66.2605 | 52.8594
3766 | 67.9908 | 57.3195 | 67.9908 | 57.3195
3767 | 64.6058 | 54.8515 | 64.6058 | 54.8515
3768 | 64.4326 | 58.2959 | 64.4326 | 58.2959
3769 | 65.4588 | 61.0224 | 65.4588 | 61.0224
3770 | 65.326 | 60.7012 | 65.326 | 60.7012
3771 | 65.1842 | 60.4667 | 65.1842 | 60.4667
3772 | 64.1419 | 57.8263 | 64.1419 | 57.8263
3773 | 64.7569 | 59.7862 | 64.7569 | 59.7862
3774 | 67.9877 | 59.4062 | 67.9877 | 59.4062
3775 | 69.5267 | 70.3402 | 69.5267 | 70.3402
3776 | 69.1578 | 82.2857 | 69.1578 | 82.2857
3777 | 69.2022 | 75.579 | 69.2022 | 75.579
3778 | 69.362 | 74.7546 | 69.362 | 74.7546
3779 | 69.749 | 74.5502 | 69.749 | 74.5502
3780 | 70.0993 | 80.5095 | 70.0993 | 80.5095
3781 | 70.2156 | 81.0517 | 70.2156 | 81.0517
3782 | 71.4128 | 84.7557 | 71.4128 | 84.7557
3783 | 72.2813 | 87.6091 | 72.2813 | 87.6091
3784 | 72.2628 | 83.3242 | 72.2628 | 83.3242
3785 | 72.9147 | 83.5042 | 72.9147 | 83.5042
3786 | 71.5572 | 83.8986 | 71.5572 | 83.8986
3787 | 70.3402 | 82.3973 | 70.3402 | 82.3973
3788 | 69.4079 | 74.8968 | 69.4079 | 74.8968
3789 | 72.7119 | 75.7156 | 72.7119 | 75.7156
3790 | 72.9025 | 73.2986 | 72.9025 | 73.2986
3791 | 69.965 | 70.3402 | 69.965 | 70.3402
3792 | 69.428 | 70.3402 | 69.428 | 70.3402
3793 | 67.2208 | 58.525 | 67.2208 | 58.525
3794 | 66.9145 | 54.8714 | 66.9145 | 54.8714
3795 | 66.9676 | 54.9656 | 66.9676 | 54.9656
3796 | 65.0638 | 60.0898 | 65.0638 | 60.0898
3797 | 65.5955 | 60.6762 | 65.5955 | 60.6762
3798 | 65.0834 | 70.3402 | 65.0834 | 70.3402
3799 | 70.3402 | 79.8158 | 70.3402 | 79.8158
3800 | 71.6104 | 85.774 | 71.6104 | 85.774
3801 | 70.8351 | 85.1788 | 70.8351 | 85.1788
3802 | 69.5284 | 93.4877 | 69.5284 | 93.4877
3803 | 68.6422 | 93.4877 | 68.6422 | 93.4877
3804 | 69.2746 | 93.4877 | 69.2746 | 93.4877
3805 | 68.6571 | 91.8025 | 68.6571 | 91.8025
3806 | 68.462 | 73.0536 | 68.462 | 73.0536
3807 | 70.2582 | 73.5875 | 70.2582 | 73.5875
3808 | 70.1097 | 74.6277 | 70.1097 | 74.6277
3809 | 71.3782 | 84.0618 | 71.3782 | 84.0618
3810 | 75.8405 | 84.8934 | 75.8405 | 84.8934
3811 | 79.1832 | 85.0469 | 79.1832 | 85.0469
3812 | 79.1809 | 70.3402 | 79.1809 | 70.3402
3813 | 74.1516 | 70.3402 | 74.1516 | 70.3402
3814 | 72.8175 | 70.3402 | 72.8175 | 70.3402
3815 | 71.759 | 55.3266 | 71.759 | 55.3266
3816 | 70.9303 | 48.4488 | 70.9303 | 48.4488
3817 | 68.083 | 62.2962 | 68.083 | 62.2962
3818 | 66.4909 | 70.3402 | 66.4909 | 70.3402
3819 | 65.7158 | 70.3402 | 65.7158 | 70.3402
3820 | 63.4841 | 77.8688 | 63.4841 | 77.8688
3821 | 63.2098 | 72.3945 | 63.2098 | 72.3945
3822 | 58.6127 | 93.4877 | 58.6127 | 93.4877
3823 | 59.2088 | 93.4877 | 59.2088 | 93.4877
3824 | 60.8469 | 94.9307 | 60.8469 | 94.9307
3825 | 61.4513 | 85.473 | 61.4513 | 85.473
3826 | 65.5936 | 70.3402 | 65.5936 | 70.3402
3827 | 66.7192 | 58.6462 | 66.7192 | 58.6462
3828 | 67.7032 | 26.6872 | 67.7032 | 26.6872
3829 | 70.3402 | 32.4866 | 70.3402 | 32.4866
3830 | 70.0734 | 44.404 | 70.0734 | 44.404
3831 | 64.3421 | 70.3402 | 64.3421 | 70.3402
3832 | 60.3082 | 83.3182 | 60.3082 | 83.3182
3833 | 68.9061 | 85.0184 | 68.9061 | 85.0184
3834 | 65.8434 | 70.3402 | 65.8434 | 70.3402
3835 | 77.1673 | 70.3402 | 77.1673 | 70.3402
3836 | 76.8595 | 70.3402 | 76.8595 | 70.3402
3837 | 77.1776 | 70.3402 | 77.1776 | 70.3402
3838 | 67.1596 | 71.1853 | 67.1596 | 71.1853
3839 | 61.4088 | 70.3402 | 61.4088 | 70.3402
3840 | 57.4307 | 70.3402 | 57.4307 | 70.3402
3841 | 56.6427 | 70.3402 | 56.6427 | 70.3402
3842 | 53.9882 | 70.3402 | 53.9882 | 70.3402
3843 | 51.2065 | 70.3402 | 51.2065 | 70.3402
3844 | 50.302 | 70.3402 | 50.302 | 70.3402
3845 | 58.2938 | 70.3402 | 58.2938 | 70.3402
3846 | 58.468 | 70.3402 | 58.468 | 70.3402
3847 | 64.8565 | 78.7378 | 64.8565 | 78.7378
3848 | 62.6006 | 77.7102 | 62.6006 | 77.7102
3849 | 61.8271 | 73.8241 | 61.8271 | 73.8241
3850 | 60.6505 | 71.4492 | 60.6505 | 71.4492
3851 | 61.3819 | 71.1761 | 61.3819 | 71.1761
3852 | 61.4671 | 70.8331 | 61.4671 | 70.8331
3853 | 64.3826 | 71.5989 | 64.3826 | 71.5989
3854 | 66.9493 | 74.7387 | 66.9493 | 74.7387
3855 | 68.7703 | 78.1571 | 68.7703 | 78.1571
3856 | 68.8814 | 74.4961 | 68.8814 | 74.4961
3857 | 68.0353 | 74.6747 | 68.0353 | 74.6747
3858 | 69.2974 | 79.8336 | 69.2974 | 79.8336
3859 | 70.3402 | 70.3402 | 70.3402 | 70.3402
3860 | 70.0343 | 68.5587 | 70.0343 | 68.5587
3861 | 69.928 | 65.4932 | 69.928 | 65.4932
3862 | 69.8041 | 63.7672 | 69.8041 | 63.7672
3863 | 69.5886 | 60.7644 | 69.5886 | 60.7644
3864 | 68.4316 | 55.5011 | 68.4316 | 55.5011
3865 | 64.7033 | 41.0504 | 64.7033 | 41.0504
3866 | 61.2643 | 37.611 | 61.2643 | 37.611
3867 | 60.746 | 39.5954 | 60.746 | 39.5954
3868 | 60.5759 | 31.3773 | 60.5759 | 31.3773
3869 | 58.5201 | 37.472 | 58.5201 | 37.472
3870 | 61.4097 | 34.3696 | 61.4097 | 34.3696
3871 | 60.9517 | 53.4058 | 60.9517 | 53.4058
3872 | 63.1501 | 52.8347 | 63.1501 | 52.8347
3873 | 61.4794 | 57.9957 | 61.4794 | 57.9957
3874 | 62.4421 | 68.1017 | 62.4421 | 68.1017
3875 | 64.3997 | 50.8561 | 64.3997 | 50.8561
3876 | 64.9332 | 39.4932 | 64.9332 | 39.4932
3877 | 65.5936 | 35.7031 | 65.5936 | 35.7031
3878 | 64.6059 | 40.2624 | 64.6059 | 40.2624
3879 | 62.1658 | 49.5551 | 62.1658 | 49.5551
3880 | 61.8693 | 52.4287 | 61.8693 | 52.4287
3881 | 63.507 | 65.9231 | 63.507 | 65.9231
3882 | 63.6472 | 65.1545 | 63.6472 | 65.1545
3883 | 65.5936 | 64.8864 | 65.5936 | 64.8864
3884 | 63.655 | 60.7709 | 63.655 | 60.7709
3885 | 65.3926 | 58.2953 | 65.3926 | 58.2953
3886 | 65.5317 | 42.4012 | 65.5317 | 42.4012
3887 | 57.5674 | 32.8187 | 57.5674 | 32.8187
3888 | 52.5667 | 14.9802 | 52.5667 | 14.9802
3889 | 50.6413 | 7.2972 | 50.6413 | 7.2972
3890 | 48.9311 | 2.4112 | 48.9311 | 2.4112
3891 | 47.6425 | 5.1906 | 47.6425 | 5.1906
3892 | 47.5007 | 0.044579 | 47.5007 | 0.044579
3893 | 27.428 | 17.8117 | 27.428 | 17.8117
3894 | 14.0652 | 12.2789 | 14.0652 | 12.2789
3895 | 17.9437 | 18.7219 | 17.9437 | 18.7219
3896 | 23.649 | 15.3126 | 23.649 | 15.3126
3897 | 28.6222 | 11.3222 | 28.6222 | 11.3222
3898 | 30.136 | 13.4405 | 30.136 | 13.4405
3899 | 40.659 | 10.6114 | 40.659 | 10.6114
3900 | 46.9564 | 6.9234 | 46.9564 | 6.9234
3901 | 41.833 | 15.6976 | 41.833 | 15.6976
3902 | 33.7275 | 18.2892 | 33.7275 | 18.2892
3903 | 20.014 | 20.8833 | 20.014 | 20.8833
3904 | 32.7479 | 26.7602 | 32.7479 | 26.7602
3905 | 54.4334 | 31.7925 | 54.4334 | 31.7925
3906 | 52.9229 | 24.7334 | 52.9229 | 24.7334
3907 | 52.7555 | 19.7833 | 52.7555 | 19.7833
3908 | 62.7177 | 33.5544 | 62.7177 | 33.5544
3909 | 57.8183 | 25.5853 | 57.8183 | 25.5853
3910 | 56.4776 | 9.8001 | 56.4776 | 9.8001
3911 | 52.521 | 5.0125 | 52.521 | 5.0125
3912 | 51.5348 | 1.5985 | 51.5348 | 1.5985
3913 | 63.5348 | 9.2027 | 63.5348 | 9.2027
3914 | 67.1283 | 0 | 67.1283 | 0
3915 | 62.0309 | -2.8422e-14 | 62.0309 | -2.8422e-14
3916 | 63.2496 | 0 | 63.2496 | 0
3917 | 65.2127 | -4.2119e-15 | 65.2127 | -4.2119e-15
3918 | 69.2319 | 12.6357 | 69.2319 | 12.6357
3919 | 77.0169 | 27.1012 | 77.0169 | 27.1012
3920 | 81.8648 | 30.1238 | 81.8648 | 30.1238
3921 | 83.1253 | 41.9858 | 83.1253 | 41.9858
3922 | 82.8553 | 43.8762 | 82.8553 | 43.8762
3923 | 83.7245 | 41.463 | 83.7245 | 41.463
3924 | 83.5846 | 41.2569 | 83.5846 | 41.2569
3925 | 83.0483 | 40.5122 | 83.0483 | 40.5122
3926 | 85.0943 | 46.8004 | 85.0943 | 46.8004
3927 | 83.1029 | 39.1848 | 83.1029 | 39.1848
3928 | 86.827 | 25.8934 | 86.827 | 25.8934
3929 | 73.0015 | 34.502 | 73.0015 | 34.502
3930 | 72.6051 | 21.6212 | 72.6051 | 21.6212
3931 | 71.5688 | 33.6112 | 71.5688 | 33.6112
3932 | 70.9115 | 32.6978 | 70.9115 | 32.6978
3933 | 73.4213 | 29.7242 | 73.4213 | 29.7242
3934 | 73.4501 | 29.9056 | 73.4501 | 29.9056
3935 | 69.9441 | 34.55 | 69.9441 | 34.55
3936 | 68.4023 | 29.2925 | 68.4023 | 29.2925
3937 | 65.907 | 37.1047 | 65.907 | 37.1047
3938 | 65.7613 | 38.6527 | 65.7613 | 38.6527
3939 | 66.8171 | 35.8145 | 66.8171 | 35.8145
3940 | 65.3688 | 28.9018 | 65.3688 | 28.9018
3941 | 66.5559 | 36.1796 | 66.5559 | 36.1796
3942 | 66.642 | 70.3402 | 66.642 | 70.3402
3943 | 70.3402 | 93.4877 | 70.3402 | 93.4877
3944 | 65.8169 | 68.8194 | 65.8169 | 68.8194
3945 | 62.364 | 80.5186 | 62.364 | 80.5186
3946 | 62.6129 | 93.4877 | 62.6129 | 93.4877
3947 | 64.0066 | 93.4877 | 64.0066 | 93.4877
3948 | 0 | 0 | 0 | 0
3949 | 0 | 0 | 0 | 0
3950 | 0 | 0 | 0 | 0
3951 | 0 | 0 | 0 | 0
3952 | 0 | 0 | 0 | 0
3953 | 0 | 0 | 0 | 0
3954 | 0 | 0 | 0 | 0
3955 | 0 | 0 | 0 | 0
3956 | 0 | 0 | 0 | 0
3957 | 0 | 0 | 0 | 0
3958 | 0 | 0 | 0 | 0
3959 | 0 | 0 | 0 | 0
3960 | 0 | 0 | 0 | 0
3961 | 55.7498 | 13.7255 | 55.7498 | 13.7255
3962 | 51.4462 | 1.0582 | 51.4462 | 1.0582
3963 | 53.4742 | 3.3083 | 53.4742 | 3.3083
3964 | 56.601 | 16.323 | 56.601 | 16.323
3965 | 63.3047 | 31.0022 | 63.3047 | 31.0022
3966 | 63.4468 | 67.3665 | 63.4468 | 67.3665
3967 | 69.3977 | 71.378 | 69.3977 | 71.378
3968 | 69.4549 | 77.9027 | 69.4549 | 77.9027
3969 | 69.7107 | 70.9225 | 69.7107 | 70.9225
3970 | 67.9115 | 70.7543 | 67.9115 | 70.7543
3971 | 68.9097 | 71.983 | 68.9097 | 71.983
3972 | 65.6225 | 74.9975 | 65.6225 | 74.9975
3973 | 68.0349 | 70.3402 | 68.0349 | 70.3402
3974 | 69.4065 | 70.3402 | 69.4065 | 70.3402
3975 | 70.1088 | 78.79 | 70.1088 | 78.79
3976 | 70.8407 | 75.4154 | 70.8407 | 75.4154
3977 | 70.8426 | 75.8456 | 70.8426 | 75.8456
3978 | 70.474 | 77.4533 | 70.474 | 77.4533
3979 | 74.3592 | 74.8761 | 74.3592 | 74.8761
3980 | 70.4803 | 73.5326 | 70.4803 | 73.5326
3981 | 70.3713 | 75.2953 | 70.3713 | 75.2953
3982 | 69.9592 | 72.6723 | 69.9592 | 72.6723
3983 | 69.6007 | 70.3402 | 69.6007 | 70.3402
3984 | 68.7068 | 67.8569 | 68.7068 | 67.8569
3985 | 69.6455 | 55.8437 | 69.6455 | 55.8437
3986 | 69.0298 | 55.0431 | 69.0298 | 55.0431
3987 | 69.3547 | 53.9147 | 69.3547 | 53.9147
3988 | 66.4513 | 59.4659 | 66.4513 | 59.4659
3989 | 66.0213 | 60.1378 | 66.0213 | 60.1378
3990 | 64.7063 | 70.3402 | 64.7063 | 70.3402
3991 | 70.4652 | 76.4113 | 70.4652 | 76.4113
3992 | 70.6099 | 77.5206 | 70.6099 | 77.5206
3993 | 70.2448 | 70.3402 | 70.2448 | 70.3402
3994 | 68.8497 | 83.1633 | 68.8497 | 83.1633
3995 | 70.4162 | 93.4877 | 70.4162 | 93.4877
3996 | 70.5092 | 88.7021 | 70.5092 | 88.7021
3997 | 69.1886 | 70.3402 | 69.1886 | 70.3402
3998 | 69.6824 | 73.2042 | 69.6824 | 73.2042
3999 | 71.1893 | 80.4521 | 71.1893 | 80.4521
4000 | 72.3874 | 78.9464 | 72.3874 | 78.9464
4001 | 70.3881 | 79.4894 | 70.3881 | 79.4894
4002 | 70.154 | 78.5577 | 70.154 | 78.5577
4003 | 77.3322 | 70.3402 | 77.3322 | 70.3402
4004 | 68.9467 | 70.3402 | 68.9467 | 70.3402
4005 | 69.8364 | 70.3402 | 69.8364 | 70.3402
4006 | 68.5465 | 64.9413 | 68.5465 | 64.9413
4007 | 65.2818 | 44.278 | 65.2818 | 44.278
4008 | 62.1171 | 39.6282 | 62.1171 | 39.6282
4009 | 61.098 | 2.9976e-14 | 61.098 | 2.9976e-14
4010 | 60.1123 | 21.4896 | 60.1123 | 21.4896
4011 | 60.3702 | 25.2112 | 60.3702 | 25.2112
4012 | 60.976 | 24.8996 | 60.976 | 24.8996
4013 | 60.2468 | 25.7498 | 60.2468 | 25.7498
4014 | 61.2661 | 60.4803 | 61.2661 | 60.4803
4015 | 60.8469 | 70.3402 | 60.8469 | 70.3402
4016 | 65.0474 | 82.5418 | 65.0474 | 82.5418
4017 | 65.3618 | 70.3402 | 65.3618 | 70.3402
4018 | 64.9305 | 39.4202 | 64.9305 | 39.4202
4019 | 64.6662 | 20.0717 | 64.6662 | 20.0717
4020 | 65.4107 | 23.5323 | 65.4107 | 23.5323
4021 | 66.9487 | 44.0489 | 66.9487 | 44.0489
4022 | 61.8801 | 70.3402 | 61.8801 | 70.3402
4023 | 60.0608 | 70.3402 | 60.0608 | 70.3402
4024 | 67.5099 | 70.3402 | 67.5099 | 70.3402
4025 | 69.7054 | 70.3402 | 69.7054 | 70.3402
4026 | 69.8481 | 70.3402 | 69.8481 | 70.3402
4027 | 68.8489 | 68.8075 | 68.8489 | 68.8075
4028 | 70.2482 | 59.2709 | 70.2482 | 59.2709
4029 | 70.3649 | 55.6208 | 70.3649 | 55.6208
4030 | 70.9287 | 51.8817 | 70.9287 | 51.8817
4031 | 68.6662 | 51.4065 | 68.6662 | 51.4065
4032 | 65.0558 | 32.1109 | 65.0558 | 32.1109
4033 | 65.2581 | 4.9738e-14 | 65.2581 | 4.9738e-14
4034 | 62.7591 | 0 | 62.7591 | 0
4035 | 56.3551 | 2.4869e-14 | 56.3551 | 2.4869e-14
4036 | 45.5695 | 11.5222 | 45.5695 | 11.5222
4037 | 38.4515 | 15.3341 | 38.4515 | 15.3341
4038 | 48.4412 | 15.6757 | 48.4412 | 15.6757
4039 | 56.5671 | 9.4139 | 56.5671 | 9.4139
4040 | 58.0006 | 7.0515 | 58.0006 | 7.0515
4041 | 58.5399 | 5.8097 | 58.5399 | 5.8097
4042 | 57.7562 | 5.8801 | 57.7562 | 5.8801
4043 | 57.615 | 5.9308 | 57.615 | 5.9308
4044 | 57.7568 | 5.9192 | 57.7568 | 5.9192
4045 | 57.6048 | 7.1014 | 57.6048 | 7.1014
4046 | 56.1197 | 9.5908 | 56.1197 | 9.5908
4047 | 56.3633 | 9.7562 | 56.3633 | 9.7562
4048 | 57.945 | 12.4304 | 57.945 | 12.4304
4049 | 58.1547 | 12.3537 | 58.1547 | 12.3537
4050 | 60.7907 | 11.3288 | 60.7907 | 11.3288
4051 | 60.8338 | 12.9518 | 60.8338 | 12.9518
4052 | 60.0399 | 10.7304 | 60.0399 | 10.7304
4053 | 60.105 | 12.6829 | 60.105 | 12.6829
4054 | 58.4925 | 10.8534 | 58.4925 | 10.8534
4055 | 54.4659 | 12.3499 | 54.4659 | 12.3499
4056 | 53.2523 | 7.4118 | 53.2523 | 7.4118
4057 | 15.5773 | 8.9876 | 15.5773 | 8.9876
4058 | 13.0005 | 8.371 | 13.0005 | 8.371
4059 | 12.7556 | 8.3184 | 12.7556 | 8.3184
4060 | 13.4975 | 8.3716 | 13.4975 | 8.3716
4061 | 11.3142 | 7.7444 | 11.3142 | 7.7444
4062 | 9.409 | 3.6046 | 9.409 | 3.6046
4063 | 9.1908 | 3.5438 | 9.1908 | 3.5438
4064 | 11.5183 | 3.6884 | 11.5183 | 3.6884
4065 | 14.0977 | 5.3245 | 14.0977 | 5.3245
4066 | 50.1491 | 5.2855 | 50.1491 | 5.2855
4067 | 50.1149 | 5.2877 | 50.1149 | 5.2877
4068 | 51.1944 | 5.2911 | 51.1944 | 5.2911
4069 | 51.1972 | 5.2919 | 51.1972 | 5.2919
4070 | 49.6811 | 5.2845 | 49.6811 | 5.2845
4071 | 37.5045 | 5.2343 | 37.5045 | 5.2343
4072 | 16.5748 | 5.2842 | 16.5748 | 5.2842
4073 | 30.2763 | 5.807 | 30.2763 | 5.807
4074 | 52.647 | 6.2817 | 52.647 | 6.2817
4075 | 57.11 | 5.6159 | 57.11 | 5.6159
4076 | 58.031 | 5.9274 | 58.031 | 5.9274
4077 | 58.2484 | 6.0845 | 58.2484 | 6.0845
4078 | 56.3233 | 7.1743 | 56.3233 | 7.1743
4079 | 24.2327 | 10.6407 | 24.2327 | 10.6407
4080 | 19.4227 | 10.3263 | 19.4227 | 10.3263
4081 | 40.0485 | 15.7767 | 40.0485 | 15.7767
4082 | 35.6648 | 15.567 | 35.6648 | 15.567
4083 | 35.4277 | 15.857 | 35.4277 | 15.857
4084 | 35.8088 | 10.715 | 35.8088 | 10.715
4085 | 37.8803 | 27.1951 | 37.8803 | 27.1951
4086 | 48.3426 | 35.6904 | 48.3426 | 35.6904
4087 | 50.4623 | 59.5669 | 50.4623 | 59.5669
4088 | 53.5482 | 54.6741 | 53.5482 | 54.6741
4089 | 57.6528 | 38.6457 | 57.6528 | 38.6457
4090 | 57.6096 | 38.508 | 57.6096 | 38.508
4091 | 57.5935 | 38.4854 | 57.5935 | 38.4854
4092 | 57.5108 | 38.5579 | 57.5108 | 38.5579
4093 | 57.6492 | 38.4286 | 57.6492 | 38.4286
4094 | 57.5502 | 38.4699 | 57.5502 | 38.4699
4095 | 59.3656 | 40.1651 | 59.3656 | 40.1651
4096 | 59.5197 | 35.047 | 59.5197 | 35.047
4097 | 61.5026 | 70.3402 | 61.5026 | 70.3402
4098 | 66.2731 | 67.1058 | 66.2731 | 67.1058
4099 | 69.2645 | 61.0071 | 69.2645 | 61.0071
4100 | 66.1013 | 51.5017 | 66.1013 | 51.5017
4101 | 66.8849 | 32.8487 | 66.8849 | 32.8487
4102 | 65.9011 | 28.8312 | 65.9011 | 28.8312
4103 | 63.0985 | 41.1319 | 63.0985 | 41.1319
4104 | 64.1766 | 42.595 | 64.1766 | 42.595
4105 | 62.1386 | 45.2934 | 62.1386 | 45.2934
4106 | 62.1524 | 45.8511 | 62.1524 | 45.8511
4107 | 61.6575 | 43.9152 | 61.6575 | 43.9152
4108 | 60.8421 | 41.1775 | 60.8421 | 41.1775
4109 | 61.0821 | 42.1084 | 61.0821 | 42.1084
4110 | 60.8469 | 68.0905 | 60.8469 | 68.0905
4111 | 62.6567 | 70.3402 | 62.6567 | 70.3402
4112 | 63.5135 | 72.8625 | 63.5135 | 72.8625
4113 | 59.7385 | 70.3402 | 59.7385 | 70.3402
4114 | 60.0319 | 70.3402 | 60.0319 | 70.3402
4115 | 62.7031 | 70.3402 | 62.7031 | 70.3402
4116 | 67.786 | 63.5209 | 67.786 | 63.5209
4117 | 66.6702 | 59.9689 | 66.6702 | 59.9689
4118 | 66.5124 | 69.2639 | 66.5124 | 69.2639
4119 | 62.8617 | 62.2535 | 62.8617 | 62.2535
4120 | 66.3055 | 58.7899 | 66.3055 | 58.7899
4121 | 68.2895 | 51.8378 | 68.2895 | 51.8378
4122 | 69.9605 | 49.4221 | 69.9605 | 49.4221
4123 | 68.4656 | 42.7914 | 68.4656 | 42.7914
4124 | 69.7846 | 0 | 69.7846 | 0
4125 | 70.9834 | 25.6583 | 70.9834 | 25.6583
4126 | 71.0478 | 23.1836 | 71.0478 | 23.1836
4127 | 70.4181 | 0.62837 | 70.4181 | 0.62837
4128 | 70.3402 | 0 | 70.3402 | 0
4129 | 71.88 | -1.5632e-13 | 71.88 | -1.5632e-13
4130 | 70.4215 | 0 | 70.4215 | 0
4131 | 70.3747 | 0 | 70.3747 | 0
4132 | 70.1161 | 0 | 70.1161 | 0
4133 | 71.3629 | 3.844e-12 | 71.3629 | 3.844e-12
4134 | 70.3402 | 14.3652 | 70.3402 | 14.3652
4135 | 68.7354 | 60.4463 | 68.7354 | 60.4463
4136 | 68.3083 | 68.8832 | 68.3083 | 68.8832
4137 | 68.9218 | 70.3402 | 68.9218 | 70.3402
4138 | 71.6319 | 70.3402 | 71.6319 | 70.3402
4139 | 70.3515 | 70.3402 | 70.3515 | 70.3402
4140 | 68.9292 | 70.3402 | 68.9292 | 70.3402
4141 | 69.1599 | 65.039 | 69.1599 | 65.039
4142 | 70.3402 | 70.3402 | 70.3402 | 70.3402
4143 | 69.8633 | 70.3402 | 69.8633 | 70.3402
4144 | 70.2451 | 70.3402 | 70.2451 | 70.3402
4145 | 71.777 | 70.3402 | 71.777 | 70.3402
4146 | 70.3402 | 70.3402 | 70.3402 | 70.3402
4147 | 70.1107 | 70.3402 | 70.1107 | 70.3402
4148 | 68.3439 | 70.3402 | 68.3439 | 70.3402
4149 | 64.514 | 48.6405 | 64.514 | 48.6405
4150 | 66.9868 | 51.667 | 66.9868 | 51.667
4151 | 65.4986 | 16.7353 | 65.4986 | 16.7353
4152 | 58.0546 | 7.0018 | 58.0546 | 7.0018
4153 | 32.6229 | 13.9105 | 32.6229 | 13.9105
4154 | 31.9915 | 1.4211e-14 | 31.9915 | 1.4211e-14
4155 | 32.0749 | 0 | 32.0749 | 0
4156 | 32.039 | 0 | 32.039 | 0
4157 | 26.9662 | 0 | 26.9662 | 0
4158 | 25.444 | 12.503 | 25.444 | 12.503
4159 | 24.2107 | 13.3094 | 24.2107 | 13.3094
4160 | 30.3377 | 13.2505 | 30.3377 | 13.2505
4161 | 53.235 | 2.3091 | 53.235 | 2.3091
4162 | 55.8576 | 2.5297 | 55.8576 | 2.5297
4163 | 57.5536 | 2.1107 | 57.5536 | 2.1107
4164 | 58.3626 | 4.2149 | 58.3626 | 4.2149
4165 | 55.7544 | 9.3056 | 55.7544 | 9.3056
4166 | 60.8469 | 14.7743 | 60.8469 | 14.7743
4167 | 63.4328 | 18.3656 | 63.4328 | 18.3656
4168 | 64.1161 | 18.8663 | 64.1161 | 18.8663
4169 | 62.9487 | 34.1992 | 62.9487 | 34.1992
4170 | 61.0554 | 31.3972 | 61.0554 | 31.3972
4171 | 60.3852 | 17.6363 | 60.3852 | 17.6363
4172 | 63.6456 | 3.7134 | 63.6456 | 3.7134
4173 | 63.3182 | 13.29 | 63.3182 | 13.29
4174 | 63.31 | 6.1118 | 63.31 | 6.1118
4175 | 60.8469 | 13.4814 | 60.8469 | 13.4814
4176 | 63.1866 | 0.51611 | 63.1866 | 0.51611
4177 | 63.0418 | 11.8638 | 63.0418 | 11.8638
4178 | 61.3185 | 14.6629 | 61.3185 | 14.6629
4179 | 61.1584 | 15.2572 | 61.1584 | 15.2572
4180 | 60.7582 | 17.5887 | 60.7582 | 17.5887
4181 | 60.778 | 17.6197 | 60.778 | 17.6197
4182 | 62.028 | 19.2818 | 62.028 | 19.2818
4183 | 61.8418 | 31.978 | 61.8418 | 31.978
4184 | 63.447 | 29.8342 | 63.447 | 29.8342
4185 | 63.0786 | 29.8272 | 63.0786 | 29.8272
4186 | 62.8645 | 30.4557 | 62.8645 | 30.4557
4187 | 62.2432 | 28.2121 | 62.2432 | 28.2121
4188 | 63.3564 | 23.9679 | 63.3564 | 23.9679
4189 | 65.4293 | 20.1653 | 65.4293 | 20.1653
4190 | 65.5936 | 22.9548 | 65.5936 | 22.9548
4191 | 65.5936 | 25.8568 | 65.5936 | 25.8568
4192 | 67.2671 | 17.9363 | 67.2671 | 17.9363
4193 | 60.6383 | 35.9917 | 60.6383 | 35.9917
4194 | 59.842 | 31.2208 | 59.842 | 31.2208
4195 | 64.586 | 35.2145 | 64.586 | 35.2145
4196 | 65.853 | 34.695 | 65.853 | 34.695
4197 | 63.908 | 28.0734 | 63.908 | 28.0734
4198 | 65.5725 | 32.7156 | 65.5725 | 32.7156
4199 | 60.8487 | 37.4124 | 60.8487 | 37.4124
4200 | 59.9154 | 29.483 | 59.9154 | 29.483
4201 | 59.6827 | 23.7101 | 59.6827 | 23.7101
4202 | 54.6657 | 33.4989 | 54.6657 | 33.4989
4203 | 54.5338 | 33.5365 | 54.5338 | 33.5365
4204 | 41.1579 | 30.394 | 41.1579 | 30.394
4205 | 28.149 | 25.6691 | 28.149 | 25.6691
4206 | 33.7232 | 6.0197 | 33.7232 | 6.0197
4207 | 38.8266 | 41.2916 | 38.8266 | 41.2916
4208 | 49.3272 | 40.3336 | 49.3272 | 40.3336
4209 | 50.6637 | 40.4399 | 50.6637 | 40.4399
4210 | 51.6877 | 39.5057 | 51.6877 | 39.5057
4211 | 47.7916 | 25.656 | 47.7916 | 25.656
4212 | 45.436 | 26.0308 | 45.436 | 26.0308
4213 | 46.6638 | 25.5856 | 46.6638 | 25.5856
4214 | 46.8227 | 21.8951 | 46.8227 | 21.8951
4215 | 39.8373 | 35.1639 | 39.8373 | 35.1639
4216 | 42.1344 | 43.9985 | 42.1344 | 43.9985
4217 | 54.7433 | 45.0155 | 54.7433 | 45.0155
4218 | 54.4913 | 42.1854 | 54.4913 | 42.1854
4219 | 53.2751 | 39.3728 | 53.2751 | 39.3728
4220 | 57.0167 | 29.7194 | 57.0167 | 29.7194
4221 | 57.9859 | 32.7153 | 57.9859 | 32.7153
4222 | 53.8962 | 26.3834 | 53.8962 | 26.3834
4223 | 52.0079 | 17.5872 | 52.0079 | 17.5872
4224 | 49.4925 | 16.234 | 49.4925 | 16.234
4225 | 47.7051 | 20.5739 | 47.7051 | 20.5739
4226 | 46.4348 | 22.2702 | 46.4348 | 22.2702
4227 | 46.9592 | 26.6235 | 46.9592 | 26.6235
4228 | 44.808 | 28.6862 | 44.808 | 28.6862
4229 | 44.3933 | 25.0413 | 44.3933 | 25.0413
4230 | 36.5559 | 42.0356 | 36.5559 | 42.0356
4231 | 25.8785 | 31.4429 | 25.8785 | 31.4429
4232 | 26.6598 | 43.9844 | 26.6598 | 43.9844
4233 | 32.0508 | 46.9315 | 32.0508 | 46.9315
4234 | 45.4131 | 44.1723 | 45.4131 | 44.1723
4235 | 44.9542 | 37.8112 | 44.9542 | 37.8112
4236 | 44.3971 | 33.6723 | 44.3971 | 33.6723
4237 | 43.7879 | 34.4201 | 43.7879 | 34.4201
4238 | 45.5567 | 40.1588 | 45.5567 | 40.1588
4239 | 39.389 | 46.4984 | 39.389 | 46.4984
4240 | 42.882 | 57.6099 | 42.882 | 57.6099
4241 | 62.5387 | 69.8546 | 62.5387 | 69.8546
4242 | 66.4382 | 57.6819 | 66.4382 | 57.6819
4243 | 62.2101 | 70.3402 | 62.2101 | 70.3402
4244 | 69.4478 | 70.3402 | 69.4478 | 70.3402
4245 | 63.3953 | 29.2302 | 63.3953 | 29.2302
4246 | 74.5847 | 51.4283 | 74.5847 | 51.4283
4247 | 62.9014 | 52.4043 | 62.9014 | 52.4043
4248 | 60.7909 | 19.2374 | 60.7909 | 19.2374
4249 | 64.4009 | 38.5586 | 64.4009 | 38.5586
4250 | 64.3845 | 38.6366 | 64.3845 | 38.6366
4251 | 64.0326 | 39.4811 | 64.0326 | 39.4811
4252 | 64.3839 | 39.1635 | 64.3839 | 39.1635
4253 | 63.9691 | 47.6322 | 63.9691 | 47.6322
4254 | 66.6366 | 69.2216 | 66.6366 | 69.2216
4255 | 69.011 | 71.1617 | 69.011 | 71.1617
4256 | 69.2931 | 72.5337 | 69.2931 | 72.5337
4257 | 64.2634 | 74.2491 | 64.2634 | 74.2491
4258 | 66.9936 | 82.0245 | 66.9936 | 82.0245
4259 | 68.2208 | 88.9077 | 68.2208 | 88.9077
4260 | 70.7007 | 93.4877 | 70.7007 | 93.4877
4261 | 69.7835 | 92.8121 | 69.7835 | 92.8121
4262 | 66.7491 | 76.4822 | 66.7491 | 76.4822
4263 | 66.8356 | 70.3402 | 66.8356 | 70.3402
4264 | 68.3384 | 69.3877 | 68.3384 | 69.3877
4265 | 71.0633 | 70.3402 | 71.0633 | 70.3402
4266 | 72.7411 | 69.6869 | 72.7411 | 69.6869
4267 | 75.0411 | 18.9091 | 75.0411 | 18.9091
4268 | 73.1318 | 29.4851 | 73.1318 | 29.4851
4269 | 76.0081 | 2.8422e-13 | 76.0081 | 2.8422e-13
4270 | 65.5936 | 9.5213e-13 | 65.5936 | 9.5213e-13
4271 | 65.5936 | -5.6843e-14 | 65.5936 | -5.6843e-14
4272 | 65.5936 | 0 | 65.5936 | 0
4273 | 64.4496 | 0 | 64.4496 | 0
4274 | 64.7974 | 0 | 64.7974 | 0
4275 | 64.3193 | 0 | 64.3193 | 0
4276 | 63.3301 | 0 | 63.3301 | 0
4277 | 62.7863 | -7.1054e-15 | 62.7863 | -7.1054e-15
4278 | 68.5934 | 0 | 68.5934 | 0
4279 | 69.6337 | 26.8567 | 69.6337 | 26.8567
4280 | 69.567 | 32.5764 | 69.567 | 32.5764
4281 | 76.7548 | 34.013 | 76.7548 | 34.013
4282 | 77.0333 | 43.9606 | 77.0333 | 43.9606
4283 | 77.1673 | 43.8394 | 77.1673 | 43.8394
4284 | 0 | 0 | 0 | 0
4285 | 0 | 0 | 0 | 0
4286 | 0 | 0 | 0 | 0
4287 | 0 | 0 | 0 | 0
4288 | 0 | 0 | 0 | 0
4289 | 0 | 0 | 0 | 0
4290 | 0 | 0 | 0 | 0
4291 | 0 | 0 | 0 | 0
4292 | 0 | 0 | 0 | 0
4293 | 0 | 0 | 0 | 0
4294 | 0 | 0 | 0 | 0
4295 | 0 | 0 | 0 | 0
4296 | 0 | 0 | 0 | 0
4297 | 68.2226 | 0 | 68.2226 | 0
4298 | 57.3827 | 12.1779 | 57.3827 | 12.1779
4299 | 53.7044 | 8.6117 | 53.7044 | 8.6117
4300 | 51.9354 | 4.2403 | 51.9354 | 4.2403
4301 | 63.6978 | 51.3412 | 63.6978 | 51.3412
4302 | 66.2211 | 70.3402 | 66.2211 | 70.3402
4303 | 69.0011 | 80.0981 | 69.0011 | 80.0981
4304 | 68.714 | 80.0428 | 68.714 | 80.0428
4305 | 69.8492 | 79.3957 | 69.8492 | 79.3957
4306 | 68.9624 | 70.808 | 68.9624 | 70.808
4307 | 68.9332 | 70.3402 | 68.9332 | 70.3402
4308 | 69.8261 | 72.2591 | 69.8261 | 72.2591
4309 | 69.5723 | 72.4827 | 69.5723 | 72.4827
4310 | 70.2993 | 70.6565 | 70.2993 | 70.6565
4311 | 71.3798 | 70.3402 | 71.3798 | 70.3402
4312 | 72.7411 | 70.3402 | 72.7411 | 70.3402
4313 | 72.3968 | 57.1975 | 72.3968 | 57.1975
4314 | 70.3402 | 48.7146 | 70.3402 | 48.7146
4315 | 65.5936 | 0 | 65.5936 | 0
4316 | 70.9843 | 0 | 70.9843 | 0
4317 | 74.0073 | -5.6843e-14 | 74.0073 | -5.6843e-14
4318 | 74.3787 | 0 | 74.3787 | 0
4319 | 68.7321 | 0 | 68.7321 | 0
4320 | 65.306 | 0 | 65.306 | 0
4321 | 63.7647 | 0 | 63.7647 | 0
4322 | 63.5586 | 1.6986e-14 | 63.5586 | 1.6986e-14
4323 | 63.2657 | -4.2633e-14 | 63.2657 | -4.2633e-14
4324 | 63.2627 | 2.8422e-14 | 63.2627 | 2.8422e-14
4325 | 63.8341 | 3.5527e-14 | 63.8341 | 3.5527e-14
4326 | 69.3558 | 0 | 69.3558 | 0
4327 | 78.2095 | 0 | 78.2095 | 0
4328 | 78.0254 | 70.3402 | 78.0254 | 70.3402
4329 | 81.728 | 46.8943 | 81.728 | 46.8943
4330 | 83.2801 | 38.1062 | 83.2801 | 38.1062
4331 | 80.4741 | 39.4798 | 80.4741 | 39.4798
4332 | 79.1507 | 62.7682 | 79.1507 | 62.7682
4333 | 79.1282 | 61.6387 | 79.1282 | 61.6387
4334 | 78.6773 | 59.9733 | 78.6773 | 59.9733
4335 | 80.4834 | 46.8874 | 80.4834 | 46.8874
4336 | 77.8648 | 36.2085 | 77.8648 | 36.2085
4337 | 73.6103 | 41.9093 | 73.6103 | 41.9093
4338 | 65.5936 | 60.5882 | 65.5936 | 60.5882
4339 | 68.6102 | 70.3402 | 68.6102 | 70.3402
4340 | 67.4256 | 70.3402 | 67.4256 | 70.3402
4341 | 60.8469 | 47.806 | 60.8469 | 47.806
4342 | 48.6834 | 45.4274 | 48.6834 | 45.4274
4343 | 51.5589 | 34.2719 | 51.5589 | 34.2719
4344 | 32.1126 | 36.4232 | 32.1126 | 36.4232
4345 | 33.1426 | 34.318 | 33.1426 | 34.318
4346 | 30.8634 | 33.964 | 30.8634 | 33.964
4347 | 29.1317 | 33.0623 | 29.1317 | 33.0623
4348 | 25.7889 | 33.3852 | 25.7889 | 33.3852
4349 | 27.6606 | 33.7599 | 27.6606 | 33.7599
4350 | 35.326 | 32.4271 | 35.326 | 32.4271
4351 | 48.309 | 47.3267 | 48.309 | 47.3267
4352 | 64.1926 | 38.3158 | 64.1926 | 38.3158
4353 | 66.949 | 40.5491 | 66.949 | 40.5491
4354 | 68.6712 | 34.763 | 68.6712 | 34.763
4355 | 68.0321 | 33.6654 | 68.0321 | 33.6654
4356 | 68.2072 | 34.4508 | 68.2072 | 34.4508
4357 | 68.1839 | 31.1349 | 68.1839 | 31.1349
4358 | 72.8656 | 35.3858 | 72.8656 | 35.3858
4359 | 71.0325 | 26.5277 | 71.0325 | 26.5277
4360 | 65.5936 | 24.6057 | 65.5936 | 24.6057
4361 | 61.917 | 25.5539 | 61.917 | 25.5539
4362 | 62.2904 | 26.3163 | 62.2904 | 26.3163
4363 | 34.6308 | 28.8604 | 34.6308 | 28.8604
4364 | 40.5337 | 18.8054 | 40.5337 | 18.8054
4365 | 43.8903 | 29.894 | 43.8903 | 29.894
4366 | 43.6561 | 28.4887 | 43.6561 | 28.4887
4367 | 39.778 | 37.983 | 39.778 | 37.983
4368 | 35.5382 | 39.1252 | 35.5382 | 39.1252
4369 | 36.4068 | 25.2438 | 36.4068 | 25.2438
4370 | 38.8294 | 15.5598 | 38.8294 | 15.5598
4371 | 33.8489 | 12.7939 | 33.8489 | 12.7939
4372 | 33.351 | 12.9583 | 33.351 | 12.9583
4373 | 21.0603 | 7.6289 | 21.0603 | 7.6289
4374 | 19.1623 | 8.5056 | 19.1623 | 8.5056
4375 | 22.2763 | 4.0211 | 22.2763 | 4.0211
4376 | 31.7492 | 3.9898 | 31.7492 | 3.9898
4377 | 52.7222 | 4.4907 | 52.7222 | 4.4907
4378 | 54.5663 | 4.9785 | 54.5663 | 4.9785
4379 | 56.9655 | 4.5297 | 56.9655 | 4.5297
4380 | 57.0067 | 4.598 | 57.0067 | 4.598
4381 | 56.9013 | 4.538 | 56.9013 | 4.538
4382 | 56.69 | 4.5397 | 56.69 | 4.5397
4383 | 57.176 | 5.0372 | 57.176 | 5.0372
4384 | 59.0326 | 4.5218 | 59.0326 | 4.5218
4385 | 58.9062 | 5.2586 | 58.9062 | 5.2586
4386 | 60.9976 | 5.6991 | 60.9976 | 5.6991
4387 | 62.9849 | 2.8006 | 62.9849 | 2.8006
4388 | 62.8602 | 2.8104 | 62.8602 | 2.8104
4389 | 63.7309 | 2.7996 | 63.7309 | 2.7996
4390 | 62.5871 | 2.807 | 62.5871 | 2.807
4391 | 57.927 | 5.1725 | 57.927 | 5.1725
4392 | 54.5365 | 5.0255 | 54.5365 | 5.0255
4393 | 23.2215 | 4.4787 | 23.2215 | 4.4787
4394 | 20.4108 | 2.9402 | 20.4108 | 2.9402
4395 | 20.3782 | 2.983 | 20.3782 | 2.983
4396 | 19.6772 | 2.7968 | 19.6772 | 2.7968
4397 | 17.6916 | 2.5436 | 17.6916 | 2.5436
4398 | 16.9163 | 2.6851 | 16.9163 | 2.6851
4399 | 17.8463 | 2.3798 | 17.8463 | 2.3798
4400 | 18.5349 | 3.0494 | 18.5349 | 3.0494
4401 | 19.63 | 3.0402 | 19.63 | 3.0402
4402 | 21.8993 | 5.1947 | 21.8993 | 5.1947
4403 | 51.0633 | 7.6113 | 51.0633 | 7.6113
4404 | 54.9319 | 8.6629 | 54.9319 | 8.6629
4405 | 55.1195 | 7.7503 | 55.1195 | 7.7503
4406 | 54.1276 | 6.5506 | 54.1276 | 6.5506
4407 | 55.5163 | 8.2734 | 55.5163 | 8.2734
4408 | 55.5508 | 9.1127 | 55.5508 | 9.1127
4409 | 60.8469 | 13.0268 | 60.8469 | 13.0268
4410 | 61.5813 | 18.2741 | 61.5813 | 18.2741
4411 | 65.2105 | 3.1308e-14 | 65.2105 | 3.1308e-14
4412 | 64.5508 | -1.8791e-14 | 64.5508 | -1.8791e-14
4413 | 63.7496 | 3.2164 | 63.7496 | 3.2164
4414 | 61.0615 | 24.248 | 61.0615 | 24.248
4415 | 57.7057 | 23.9285 | 57.7057 | 23.9285
4416 | 53.5675 | 4.9754 | 53.5675 | 4.9754
4417 | 53.111 | -1.4336e-14 | 53.111 | -1.4336e-14
4418 | 52.1521 | 0 | 52.1521 | 0
4419 | 51.9415 | 0 | 51.9415 | 0
4420 | 51.7839 | 7.1054e-15 | 51.7839 | 7.1054e-15
4421 | 51.1044 | 2.9587e-14 | 51.1044 | 2.9587e-14
4422 | 59.1103 | 0 | 59.1103 | 0
4423 | 60.9151 | 70.3402 | 60.9151 | 70.3402
4424 | 54.692 | 70.3402 | 54.692 | 70.3402
4425 | 62.1189 | 63.5392 | 62.1189 | 63.5392
4426 | 61.6275 | 56.0901 | 61.6275 | 56.0901
4427 | 60.4523 | 53.0671 | 60.4523 | 53.0671
4428 | 0 | 0 | 0 | 0
4429 | 0 | 0 | 0 | 0
4430 | 0 | 0 | 0 | 0
4431 | 0 | 0 | 0 | 0
4432 | 0 | 0 | 0 | 0
4433 | 0 | 0 | 0 | 0
4434 | 0 | 0 | 0 | 0
4435 | 0 | 0 | 0 | 0
4436 | 0 | 0 | 0 | 0
4437 | 0 | 0 | 0 | 0
4438 | 0 | 0 | 0 | 0
4439 | 0 | 0 | 0 | 0
4440 | 0 | 0 | 0 | 0
4441 | 0 | 0 | 0 | 0
4442 | 0 | 0 | 0 | 0
4443 | 0 | 0 | 0 | 0
4444 | 0 | 0 | 0 | 0
4445 | 0 | 0 | 0 | 0
4446 | 0 | 0 | 0 | 0
4447 | 0 | 0 | 0 | 0
4448 | 0 | 0 | 0 | 0
4449 | 0 | 0 | 0 | 0
4450 | 0 | 0 | 0 | 0
4451 | 0 | 0 | 0 | 0
4452 | 0 | 0 | 0 | 0
4453 | 0 | 0 | 0 | 0
4454 | 0 | 0 | 0 | 0
4455 | 0 | 0 | 0 | 0
4456 | 0 | 0 | 0 | 0
4457 | 0 | 0 | 0 | 0
4458 | 0 | 0 | 0 | 0
4459 | 0 | 0 | 0 | 0
4460 | 0 | 0 | 0 | 0
4461 | 0 | 0 | 0 | 0
4462 | 0 | 0 | 0 | 0
4463 | 0 | 0 | 0 | 0
4464 | 0 | 0 | 0 | 0
4465 | 0 | 0 | 0 | 0
4466 | 0 | 0 | 0 | 0
4467 | 63.5835 | 35.6038 | 63.5835 | 35.6038
4468 | 64.2636 | 36.5987 | 64.2636 | 36.5987
4469 | 64.2368 | 39.0189 | 64.2368 | 39.0189
4470 | 65.8598 | 52.2778 | 65.8598 | 52.2778
4471 | 66.9325 | 70.3402 | 66.9325 | 70.3402
4472 | 68.8913 | 70.3402 | 68.8913 | 70.3402
4473 | 69.174 | 70.3402 | 69.174 | 70.3402
4474 | 78.4465 | 66.9321 | 78.4465 | 66.9321
4475 | 79.3464 | 67.5443 | 79.3464 | 67.5443
4476 | 78.5616 | 67.1612 | 78.5616 | 67.1612
4477 | 77.9063 | 70.3402 | 77.9063 | 70.3402
4478 | 71.0711 | 66.7387 | 71.0711 | 66.7387
4479 | 70.7922 | 70.254 | 70.7922 | 70.254
4480 | 71.7988 | 70.3402 | 71.7988 | 70.3402
4481 | 71.4262 | 73.616 | 71.4262 | 73.616
4482 | 71.504 | 73.6428 | 71.504 | 73.6428
4483 | 71.5346 | 74.1351 | 71.5346 | 74.1351
4484 | 76.9686 | 70.3402 | 76.9686 | 70.3402
4485 | 70.2077 | 75.0153 | 70.2077 | 75.0153
4486 | 69.5578 | 70.3402 | 69.5578 | 70.3402
4487 | 69.2924 | 70.3402 | 69.2924 | 70.3402
4488 | 67.9875 | 53.9555 | 67.9875 | 53.9555
4489 | 67.459 | 50.3046 | 67.459 | 50.3046
4490 | 65.9425 | 55.2526 | 65.9425 | 55.2526
4491 | 65.5178 | 56.4233 | 65.5178 | 56.4233
4492 | 64.0876 | 58.1188 | 64.0876 | 58.1188
4493 | 63.9942 | 61.617 | 63.9942 | 61.617
4494 | 69.3872 | 60.0026 | 69.3872 | 60.0026
4495 | 71.1663 | 77.2195 | 71.1663 | 77.2195
4496 | 71.8656 | 82.5653 | 71.8656 | 82.5653
4497 | 70.7756 | 73.1556 | 70.7756 | 73.1556
4498 | 70.1004 | 70.9044 | 70.1004 | 70.9044
4499 | 70.3021 | 71.9459 | 70.3021 | 71.9459
4500 | 68.5307 | 72.6719 | 68.5307 | 72.6719
4501 | 70.4348 | 71.2543 | 70.4348 | 71.2543
4502 | 71.15 | 74.7594 | 71.15 | 74.7594
4503 | 72.1313 | 78.9074 | 72.1313 | 78.9074
4504 | 71.2507 | 76.8051 | 71.2507 | 76.8051
4505 | 71.2152 | 77.2353 | 71.2152 | 77.2353
4506 | 71.0072 | 79.1496 | 71.0072 | 79.1496
4507 | 82.3794 | 70.3402 | 82.3794 | 70.3402
4508 | 70.4556 | 77.0424 | 70.4556 | 77.0424
4509 | 70.6087 | 72.9631 | 70.6087 | 72.9631
4510 | 70.0436 | 70.3402 | 70.0436 | 70.3402
4511 | 68.7427 | 70.3402 | 68.7427 | 70.3402
4512 | 63.8109 | 64.4459 | 63.8109 | 64.4459
4513 | 63.3994 | 64.0555 | 63.3994 | 64.0555
4514 | 62.6969 | 64.4492 | 62.6969 | 64.4492
4515 | 62.7681 | 64.0766 | 62.7681 | 64.0766
4516 | 62.4769 | 66.4237 | 62.4769 | 66.4237
4517 | 62.829 | 68.993 | 62.829 | 68.993
4518 | 63.3513 | 67.0472 | 63.3513 | 67.0472
4519 | 69.0524 | 71.035 | 69.0524 | 71.035
4520 | 70.3105 | 70.515 | 70.3105 | 70.515
4521 | 68.291 | 73.2985 | 68.291 | 73.2985
4522 | 72.0857 | 77.0262 | 72.0857 | 77.0262
4523 | 70.8524 | 70.3402 | 70.8524 | 70.3402
4524 | 70.8361 | 70.3402 | 70.8361 | 70.3402
4525 | 71.9463 | 73.6973 | 71.9463 | 73.6973
4526 | 73.5476 | 89.5414 | 73.5476 | 89.5414
4527 | 67.8626 | 76.5043 | 67.8626 | 76.5043
4528 | 70.2358 | 70.5731 | 70.2358 | 70.5731
4529 | 71.3237 | 70.3402 | 71.3237 | 70.3402
4530 | 71.1041 | 70.3402 | 71.1041 | 70.3402
4531 | 71.1249 | 70.3402 | 71.1249 | 70.3402
4532 | 74.8819 | 53.6864 | 74.8819 | 53.6864
4533 | 70.0022 | 59.595 | 70.0022 | 59.595
4534 | 69.9339 | 51.1753 | 69.9339 | 51.1753
4535 | 67.2528 | 44.3366 | 67.2528 | 44.3366
4536 | 64.6147 | 31.2924 | 64.6147 | 31.2924
4537 | 62.1637 | 6.2295 | 62.1637 | 6.2295
4538 | 64.9122 | 0 | 64.9122 | 0
4539 | 64.7806 | 0 | 64.7806 | 0
4540 | 61.2295 | 0 | 61.2295 | 0
4541 | 65.7812 | 0 | 65.7812 | 0
4542 | 66.0478 | -2.838e-15 | 66.0478 | -2.838e-15
4543 | 67.6888 | 16.664 | 67.6888 | 16.664
4544 | 66.1989 | 19.3675 | 66.1989 | 19.3675
4545 | 67.79 | 12.2534 | 67.79 | 12.2534
4546 | 65.5936 | 11.0954 | 65.5936 | 11.0954
4547 | 68.5806 | 7.165 | 68.5806 | 7.165
4548 | 67.6287 | 6.6988 | 67.6287 | 6.6988
4549 | 64.4805 | 8.959 | 64.4805 | 8.959
4550 | 65.3063 | 9.5414 | 65.3063 | 9.5414
4551 | 68.638 | 17.0471 | 68.638 | 17.0471
4552 | 69.8888 | 17.421 | 69.8888 | 17.421
4553 | 67.2314 | 7.3528 | 67.2314 | 7.3528
4554 | 65.1114 | 5.2224 | 65.1114 | 5.2224
4555 | 60.3896 | 3.5527e-14 | 60.3896 | 3.5527e-14
4556 | 74.0917 | -1.3785e-12 | 74.0917 | -1.3785e-12
4557 | 59.0273 | 1.4211e-14 | 59.0273 | 1.4211e-14
4558 | 59.0273 | 0 | 59.0273 | 0
4559 | 57.3944 | 8.5265e-14 | 57.3944 | 8.5265e-14
4560 | 59.2443 | 0 | 59.2443 | 0
4561 | 63.1383 | 21.1686 | 63.1383 | 21.1686
4562 | 65.2498 | 27.2428 | 65.2498 | 27.2428
4563 | 65.8518 | 27.0868 | 65.8518 | 27.0868
4564 | 65.4454 | 28.2548 | 65.4454 | 28.2548
4565 | 61.9104 | 27.4331 | 61.9104 | 27.4331
4566 | 57.8446 | 43.0666 | 57.8446 | 43.0666
4567 | 57.274 | 34.0651 | 57.274 | 34.0651
4568 | 51.3403 | 28.793 | 51.3403 | 28.793
4569 | 57.3096 | 27.8618 | 57.3096 | 27.8618
4570 | 57.6589 | 24.6603 | 57.6589 | 24.6603
4571 | 58.2799 | 46.0905 | 58.2799 | 46.0905
4572 | 59.2342 | 51.6037 | 59.2342 | 51.6037
4573 | 63.1076 | 70.3402 | 63.1076 | 70.3402
4574 | 63.0568 | 59.4928 | 63.0568 | 59.4928
4575 | 61.88 | 54.3704 | 61.88 | 54.3704
4576 | 62.8833 | 64.6857 | 62.8833 | 64.6857
4577 | 62.6935 | 57.3753 | 62.6935 | 57.3753
4578 | 60.8469 | 53.6231 | 60.8469 | 53.6231
4579 | 80.6877 | 2.8422e-14 | 80.6877 | 2.8422e-14
4580 | 78.9232 | 0 | 78.9232 | 0
4581 | 69.9487 | 35.3346 | 69.9487 | 35.3346
4582 | 75.6476 | 42.5231 | 75.6476 | 42.5231
4583 | 63.1564 | 51.942 | 63.1564 | 51.942
4584 | 59.2882 | 41.773 | 59.2882 | 41.773
4585 | 64.4473 | 63.2647 | 64.4473 | 63.2647
4586 | 64.7523 | 62.8431 | 64.7523 | 62.8431
4587 | 61.0299 | 64.9948 | 61.0299 | 64.9948
4588 | 62.7206 | 65.3896 | 62.7206 | 65.3896
4589 | 60.8532 | 62.3746 | 60.8532 | 62.3746
4590 | 64.6862 | 70.3402 | 64.6862 | 70.3402
4591 | 64.9172 | 74.4398 | 64.9172 | 74.4398
4592 | 68.0024 | 80.8311 | 68.0024 | 80.8311
4593 | 69.3478 | 75.1333 | 69.3478 | 75.1333
4594 | 69.8119 | 70.5833 | 69.8119 | 70.5833
4595 | 69.3017 | 70.3402 | 69.3017 | 70.3402
4596 | 66.352 | 71.999 | 66.352 | 71.999
4597 | 66.9307 | 70.4675 | 66.9307 | 70.4675
4598 | 69.8878 | 70.3402 | 69.8878 | 70.3402
4599 | 70.032 | 73.3318 | 70.032 | 73.3318
4600 | 69.3367 | 78.1595 | 69.3367 | 78.1595
4601 | 69.3923 | 70.3402 | 69.3923 | 70.3402
4602 | 69.1772 | 70.3402 | 69.1772 | 70.3402
4603 | 75.7573 | 70.3402 | 75.7573 | 70.3402
4604 | 76.4262 | 25.6523 | 76.4262 | 25.6523
4605 | 67.5061 | 56.872 | 67.5061 | 56.872
4606 | 68.714 | 55.9647 | 68.714 | 55.9647
4607 | 67.9373 | 54.9524 | 67.9373 | 54.9524
4608 | 64.7496 | 48.4751 | 64.7496 | 48.4751
4609 | 64.5534 | 46.3479 | 64.5534 | 46.3479
4610 | 64.615 | 45.2794 | 64.615 | 45.2794
4611 | 64.2561 | 45.4455 | 64.2561 | 45.4455
4612 | 64.3878 | 41.8032 | 64.3878 | 41.8032
4613 | 66.6876 | 54.9881 | 66.6876 | 54.9881
4614 | 65.196 | 62.7569 | 65.196 | 62.7569
4615 | 70.6713 | 70.3402 | 70.6713 | 70.3402
4616 | 68.6236 | 72.5944 | 68.6236 | 72.5944
4617 | 67.3331 | 71.9156 | 67.3331 | 71.9156
4618 | 66.2938 | 71.89 | 66.2938 | 71.89
4619 | 69.3504 | 71.3587 | 69.3504 | 71.3587
4620 | 68.491 | 70.3402 | 68.491 | 70.3402
4621 | 69.8827 | 66.3839 | 69.8827 | 66.3839
4622 | 71.0073 | 67.8095 | 71.0073 | 67.8095
4623 | 70.8661 | 70.3402 | 70.8661 | 70.3402
4624 | 73.0389 | 67.3809 | 73.0389 | 67.3809
4625 | 74.2714 | 70.3402 | 74.2714 | 70.3402
4626 | 71.6199 | 70.3402 | 71.6199 | 70.3402
4627 | 76.9607 | 70.3402 | 76.9607 | 70.3402
4628 | 73.2785 | 54.8698 | 73.2785 | 54.8698
4629 | 74.4224 | 55.9054 | 74.4224 | 55.9054
4630 | 71.7372 | 49.2752 | 71.7372 | 49.2752
4631 | 68.6588 | 44.1145 | 68.6588 | 44.1145
4632 | 67.7259 | 29.8122 | 67.7259 | 29.8122
4633 | 68.6986 | 25.8516 | 68.6986 | 25.8516
4634 | 67.6319 | 20.2069 | 67.6319 | 20.2069
4635 | 66.9649 | 24.2166 | 66.9649 | 24.2166
4636 | 65.6754 | 41.4556 | 65.6754 | 41.4556
4637 | 66.7578 | 45.5959 | 66.7578 | 45.5959
4638 | 69.0954 | 56.5698 | 69.0954 | 56.5698
4639 | 70.1253 | 66.0852 | 70.1253 | 66.0852
4640 | 70.0995 | 71.0027 | 70.0995 | 71.0027
4641 | 71.7202 | 70.3402 | 71.7202 | 70.3402
4642 | 65.9686 | 70.3402 | 65.9686 | 70.3402
4643 | 62.5195 | 70.3402 | 62.5195 | 70.3402
4644 | 67.6179 | 43.5738 | 67.6179 | 43.5738
4645 | 64.9489 | 30.4489 | 64.9489 | 30.4489
4646 | 65.4011 | 30.4343 | 65.4011 | 30.4343
4647 | 59.4511 | 32.7911 | 59.4511 | 32.7911
4648 | 50.5292 | 39.2103 | 50.5292 | 39.2103
4649 | 45.8946 | 41.746 | 45.8946 | 41.746
4650 | 37.3601 | 53.5904 | 37.3601 | 53.5904
4651 | 32.8543 | 58.0687 | 32.8543 | 58.0687
4652 | 40.9904 | 45.9475 | 40.9904 | 45.9475
4653 | 46.4115 | 40.9708 | 46.4115 | 40.9708
4654 | 30.5838 | 45.1267 | 30.5838 | 45.1267
4655 | 32.4956 | 31.6857 | 32.4956 | 31.6857
4656 | 57.3985 | 17.6085 | 57.3985 | 17.6085
4657 | 59.0672 | 13.6217 | 59.0672 | 13.6217
4658 | 63.6504 | 0 | 63.6504 | 0
4659 | 61.5977 | 0 | 61.5977 | 0
4660 | 59.4926 | 0 | 59.4926 | 0
4661 | 58.1666 | -3.7192e-14 | 58.1666 | -3.7192e-14
4662 | 64.7815 | 2.4169 | 64.7815 | 2.4169
4663 | 65.7216 | 3.4852 | 65.7216 | 3.4852
4664 | 72.6012 | 0.77882 | 72.6012 | 0.77882
4665 | 71.9983 | 6.3561 | 71.9983 | 6.3561
4666 | 68.3197 | 3.804 | 68.3197 | 3.804
4667 | 66.9147 | 4.9484 | 66.9147 | 4.9484
4668 | 64.6716 | 4.7712 | 64.6716 | 4.7712
4669 | 64.9693 | 5.126 | 64.9693 | 5.126
4670 | 63.0705 | 6.7007 | 63.0705 | 6.7007
4671 | 66.877 | 6.813 | 66.877 | 6.813
4672 | 69.2867 | 6.6516 | 69.2867 | 6.6516
4673 | 68.9545 | 11.8106 | 68.9545 | 11.8106
4674 | 66.8453 | 19.5629 | 66.8453 | 19.5629
4675 | 70.5418 | 0 | 70.5418 | 0
4676 | 71.1938 | 0 | 71.1938 | 0
4677 | 65.2091 | 23.763 | 65.2091 | 23.763
4678 | 63.0376 | 37.9298 | 63.0376 | 37.9298
4679 | 56.281 | 40.9714 | 56.281 | 40.9714
4680 | 61.4342 | 25.2857 | 61.4342 | 25.2857
4681 | 60.6294 | 29.7785 | 60.6294 | 29.7785
4682 | 60.0985 | 25.3941 | 60.0985 | 25.3941
4683 | 60.8717 | 22.5874 | 60.8717 | 22.5874
4684 | 63.5774 | 11.9032 | 63.5774 | 11.9032
4685 | 63.6809 | 10.7021 | 63.6809 | 10.7021
4686 | 64.9616 | 19.2264 | 64.9616 | 19.2264
4687 | 69.649 | 18.9982 | 69.649 | 18.9982
4688 | 69.3555 | 19.406 | 69.3555 | 19.406
4689 | 69.3729 | 17.6131 | 69.3729 | 17.6131
4690 | 70.9111 | 14.9594 | 70.9111 | 14.9594
4691 | 69.8604 | 15.1014 | 69.8604 | 15.1014
4692 | 69.8632 | 15.0675 | 69.8632 | 15.0675
4693 | 69.2292 | 6.7636 | 69.2292 | 6.7636
4694 | 68.4333 | 2.5716 | 68.4333 | 2.5716
4695 | 68.2667 | 4.4106 | 68.2667 | 4.4106
4696 | 63.1322 | 13.8233 | 63.1322 | 13.8233
4697 | 65.3868 | 27.1188 | 65.3868 | 27.1188
4698 | 66.4016 | 32.811 | 66.4016 | 32.811
4699 | 69.2738 | 42.1067 | 69.2738 | 42.1067
4700 | 67.679 | 42.3934 | 67.679 | 42.3934
4701 | 67.5501 | 70.3402 | 67.5501 | 70.3402
4702 | 64.3196 | 70.3402 | 64.3196 | 70.3402
4703 | 61.1352 | 62.9452 | 61.1352 | 62.9452
4704 | 60.4348 | 63.4936 | 60.4348 | 63.4936
4705 | 60.0027 | 59.9563 | 60.0027 | 59.9563
4706 | 60.0963 | 58.4632 | 60.0963 | 58.4632
4707 | 59.5668 | 57.8239 | 59.5668 | 57.8239
4708 | 59.5001 | 35.2756 | 59.5001 | 35.2756
4709 | 59.5747 | 28.7275 | 59.5747 | 28.7275
4710 | 53.8162 | 28.9332 | 53.8162 | 28.9332
4711 | 60.5838 | 19.5857 | 60.5838 | 19.5857
4712 | 61.8133 | 23.5261 | 61.8133 | 23.5261
4713 | 63.1365 | 11.3893 | 63.1365 | 11.3893
4714 | 62.3114 | 8.9123 | 62.3114 | 8.9123
4715 | 63.6489 | 7.7854 | 63.6489 | 7.7854
4716 | 62.3896 | 6.8661 | 62.3896 | 6.8661
4717 | 62.8402 | 7.1492 | 62.8402 | 7.1492
4718 | 62.8256 | 8.5253 | 62.8256 | 8.5253
4719 | 63.8172 | 10.7395 | 63.8172 | 10.7395
4720 | 65.0947 | 12.5737 | 65.0947 | 12.5737
4721 | 64.0994 | 10.9673 | 64.0994 | 10.9673
4722 | 69.2095 | -1.8208e-14 | 69.2095 | -1.8208e-14
4723 | 67.4427 | 6.3949e-14 | 67.4427 | 6.3949e-14
4724 | 71.6683 | -5.6843e-14 | 71.6683 | -5.6843e-14
4725 | 66.8431 | 2.6571e-14 | 66.8431 | 2.6571e-14
4726 | 65.8018 | 0.16234 | 65.8018 | 0.16234
4727 | 65.3324 | 10.8415 | 65.3324 | 10.8415
4728 | 61.1092 | 7.476 | 61.1092 | 7.476
4729 | 58.1263 | 6.7535 | 58.1263 | 6.7535
4730 | 54.9784 | 2.806 | 54.9784 | 2.806
4731 | 46.9001 | 2.7353 | 46.9001 | 2.7353
4732 | 32.2357 | 0 | 32.2357 | 0
4733 | 29.884 | 0 | 29.884 | 0
4734 | 24.246 | 0 | 24.246 | 0
4735 | 27.5055 | 5.1063e-14 | 27.5055 | 5.1063e-14
4736 | 43.1855 | 9.9476e-14 | 43.1855 | 9.9476e-14
4737 | 50.5052 | 1.6612 | 50.5052 | 1.6612
4738 | 52.8434 | 1.3451 | 52.8434 | 1.3451
4739 | 53.1375 | 1.3815 | 53.1375 | 1.3815
4740 | 56.2168 | 1.4026 | 56.2168 | 1.4026
4741 | 54.7056 | 0.81745 | 54.7056 | 0.81745
4742 | 54.8932 | 2.1606 | 54.8932 | 2.1606
4743 | 55.545 | 5.4076 | 55.545 | 5.4076
4744 | 56.261 | 8.6879 | 56.261 | 8.6879
4745 | 56.6504 | 10.2272 | 56.6504 | 10.2272
4746 | 58.9226 | 7.7151 | 58.9226 | 7.7151
4747 | 56.663 | 6.6067 | 56.663 | 6.6067
4748 | 58.9033 | 4.4786 | 58.9033 | 4.4786
4749 | 61.8754 | 7.7434 | 61.8754 | 7.7434
4750 | 62.0623 | 6.3458 | 62.0623 | 6.3458
4751 | 58.4816 | 5.8579 | 58.4816 | 5.8579
4752 | 57.2638 | 6.3073 | 57.2638 | 6.3073
4753 | 60.8469 | 6.1719 | 60.8469 | 6.1719
4754 | 60.136 | 8.5654 | 60.136 | 8.5654
4755 | 59.3184 | 7.7058 | 59.3184 | 7.7058
4756 | 60.136 | 3.2441 | 60.136 | 3.2441
4757 | 60.7341 | 0 | 60.7341 | 0
4758 | 65.1793 | 9.5702 | 65.1793 | 9.5702
4759 | 68.7822 | 8.6167 | 68.7822 | 8.6167
4760 | 71.2591 | 7.0781 | 71.2591 | 7.0781
4761 | 71.1258 | 6.6482 | 71.1258 | 6.6482
4762 | 71.0224 | 6.6354 | 71.0224 | 6.6354
4763 | 72.0566 | 6.8625 | 72.0566 | 6.8625
4764 | 71.8846 | 6.6623 | 71.8846 | 6.6623
4765 | 77.2255 | 7.794 | 77.2255 | 7.794
4766 | 76.62 | 10.3309 | 76.62 | 10.3309
4767 | 73.5163 | 11.2125 | 73.5163 | 11.2125
4768 | 79.1629 | 7.3947 | 79.1629 | 7.3947
4769 | 71.796 | -2.5258e-15 | 71.796 | -2.5258e-15
4770 | 60.8469 | -6.3227e-14 | 60.8469 | -6.3227e-14
4771 | 26.9231 | 0 | 26.9231 | 0
4772 | 50.1631 | 2.8422e-14 | 50.1631 | 2.8422e-14
4773 | 60.383 | 0 | 60.383 | 0
4774 | 55.5835 | 0 | 55.5835 | 0
4775 | 49.978 | 2.1316e-14 | 49.978 | 2.1316e-14
4776 | 53.4277 | 0 | 53.4277 | 0
4777 | 41.8413 | 0 | 41.8413 | 0
4778 | 50.5454 | 0 | 50.5454 | 0
4779 | 60.8469 | 0 | 60.8469 | 0
4780 | 60.8469 | 0 | 60.8469 | 0
4781 | 67.0198 | 4.2633e-14 | 67.0198 | 4.2633e-14
4782 | 65.5936 | 4.2633e-14 | 65.5936 | 4.2633e-14
4783 | 73.0291 | 0 | 73.0291 | 0
4784 | 75.4195 | 12.0522 | 75.4195 | 12.0522
4785 | 79.9387 | 21.2721 | 79.9387 | 21.2721
4786 | 78.5834 | 33.8527 | 78.5834 | 33.8527
4787 | 78.2781 | 36.9363 | 78.2781 | 36.9363
4788 | 74.288 | 42.3135 | 74.288 | 42.3135
4789 | 70.0937 | 70.3402 | 70.0937 | 70.3402
4790 | 68.8942 | 70.3402 | 68.8942 | 70.3402
4791 | 71.4307 | 71.4743 | 71.4307 | 71.4743
4792 | 73.5006 | 68.4269 | 73.5006 | 68.4269
4793 | 71.2099 | 70.3402 | 71.2099 | 70.3402
4794 | 70.3402 | 70.3402 | 70.3402 | 70.3402
4795 | 75.0479 | 70.3402 | 75.0479 | 70.3402
4796 | 67.6706 | 66.8206 | 67.6706 | 66.8206
4797 | 67.9103 | 60.6117 | 67.9103 | 60.6117
4798 | 66.5094 | 60.7423 | 66.5094 | 60.7423
4799 | 63.5373 | 60.2128 | 63.5373 | 60.2128
4800 | 61.1423 | 51.4317 | 61.1423 | 51.4317
4801 | 60.8469 | 54.4091 | 60.8469 | 54.4091
4802 | 60.3979 | 55.1047 | 60.3979 | 55.1047
4803 | 60.2854 | 55.1302 | 60.2854 | 55.1302
4804 | 60.3627 | 55.0744 | 60.3627 | 55.0744
4805 | 61.064 | 57.5694 | 61.064 | 57.5694
4806 | 63.1859 | 61.0958 | 63.1859 | 61.0958
4807 | 64.7476 | 72.2109 | 64.7476 | 72.2109
4808 | 70.3007 | 78.6442 | 70.3007 | 78.6442
4809 | 69.8761 | 75.172 | 69.8761 | 75.172
4810 | 67.6809 | 72.4427 | 67.6809 | 72.4427
4811 | 69.1595 | 76.2118 | 69.1595 | 76.2118
4812 | 66.1739 | 101.5822 | 66.1739 | 101.5822
4813 | 66.1797 | 101.8127 | 66.1797 | 101.8127
4814 | 65.1846 | 103.7943 | 65.1846 | 103.7943
4815 | 60.8696 | 110.8258 | 60.8696 | 110.8258
4816 | 61.0587 | 93.4877 | 61.0587 | 93.4877
4817 | 64.6293 | 73.5123 | 64.6293 | 73.5123
4818 | 66.647 | 81.3343 | 66.647 | 81.3343
4819 | 65.5936 | 70.3402 | 65.5936 | 70.3402
4820 | 67.0345 | 70.3402 | 67.0345 | 70.3402
4821 | 65.5936 | 70.3402 | 65.5936 | 70.3402
4822 | 64.2149 | 70.3402 | 64.2149 | 70.3402
4823 | 61.6813 | 70.3402 | 61.6813 | 70.3402
4824 | 59.5246 | 69.0757 | 59.5246 | 69.0757
4825 | 60.5179 | 66.5239 | 60.5179 | 66.5239
4826 | 59.5984 | 66.3415 | 59.5984 | 66.3415
4827 | 61.4979 | 66.8463 | 61.4979 | 66.8463
4828 | 61.0007 | 67.8254 | 61.0007 | 67.8254
4829 | 60.6149 | 68.6694 | 60.6149 | 68.6694
4830 | 60.9164 | 70.3402 | 60.9164 | 70.3402
4831 | 64.0085 | 70.9231 | 64.0085 | 70.9231
4832 | 68.5183 | 71.9525 | 68.5183 | 71.9525
4833 | 63.4111 | 93.4877 | 63.4111 | 93.4877
4834 | 66.1032 | 93.4877 | 66.1032 | 93.4877
4835 | 65.567 | 93.4877 | 65.567 | 93.4877
4836 | 67.3102 | 93.4877 | 67.3102 | 93.4877
4837 | 73.5107 | 70.3402 | 73.5107 | 70.3402
4838 | 75.4444 | 65.6728 | 75.4444 | 65.6728
4839 | 76.5458 | 45.2063 | 76.5458 | 45.2063
4840 | 66.9423 | 50.6975 | 66.9423 | 50.6975
4841 | 67.8234 | 52.9107 | 67.8234 | 52.9107
4842 | 61.9476 | 56.0455 | 61.9476 | 56.0455
4843 | 67.2676 | 38.6418 | 67.2676 | 38.6418
4844 | 68.783 | 39.1695 | 68.783 | 39.1695
4845 | 69.3131 | 29.6517 | 69.3131 | 29.6517
4846 | 70.862 | 26.6063 | 70.862 | 26.6063
4847 | 77.1114 | 14.7311 | 77.1114 | 14.7311
4848 | 66.0496 | 0 | 66.0496 | 0
4849 | 66.9892 | 6.0266 | 66.9892 | 6.0266
4850 | 63.6342 | 5.6015 | 63.6342 | 5.6015
4851 | 63.4896 | 5.4399 | 63.4896 | 5.4399
4852 | 63.4521 | 5.4298 | 63.4521 | 5.4298
4853 | 63.4864 | 5.5254 | 63.4864 | 5.5254
4854 | 65.8896 | 8.8373 | 65.8896 | 8.8373
4855 | 68.9132 | 12.9102 | 68.9132 | 12.9102
4856 | 67.0657 | 9.1447 | 67.0657 | 9.1447
4857 | 69.1216 | 6.8004 | 69.1216 | 6.8004
4858 | 72.5596 | 7.3116 | 72.5596 | 7.3116
4859 | 72.901 | 7.0093 | 72.901 | 7.0093
4860 | 72.4392 | 6.8986 | 72.4392 | 6.8986
4861 | 71.1507 | 7.0955 | 71.1507 | 7.0955
4862 | 71.8504 | 6.9477 | 71.8504 | 6.9477
4863 | 73.0396 | 4.8546 | 73.0396 | 4.8546
4864 | 71.918 | 7.172 | 71.918 | 7.172
4865 | 69.8185 | 7.7785 | 69.8185 | 7.7785
4866 | 69.3167 | 9.8565 | 69.3167 | 9.8565
4867 | 67.4378 | 9.0403 | 67.4378 | 9.0403
4868 | 68.9029 | 7.7841 | 68.9029 | 7.7841
4869 | 67.7161 | 6.8386 | 67.7161 | 6.8386
4870 | 67.5596 | 11.0001 | 67.5596 | 11.0001
4871 | 67.4159 | 5.995 | 67.4159 | 5.995
4872 | 61.853 | 6.3689 | 61.853 | 6.3689
4873 | 53.2549 | 5.9019 | 53.2549 | 5.9019
4874 | 52.6863 | 6.5233 | 52.6863 | 6.5233
4875 | 52.6028 | 6.5763 | 52.6028 | 6.5763
4876 | 49.4257 | 5.492 | 49.4257 | 5.492
4877 | 47.8365 | 5.494 | 47.8365 | 5.494
4878 | 47.6578 | 5.4754 | 47.6578 | 5.4754
4879 | 54.9734 | 5.4682 | 54.9734 | 5.4682
4880 | 58.2723 | 5.419 | 58.2723 | 5.419
4881 | 59.2802 | 6.2227 | 59.2802 | 6.2227
4882 | 58.5918 | 6.0848 | 58.5918 | 6.0848
4883 | 58.2189 | 6.2272 | 58.2189 | 6.2272
4884 | 56.4359 | 6.304 | 56.4359 | 6.304
4885 | 56.7893 | 6.27 | 56.7893 | 6.27
4886 | 57.6162 | 6.0423 | 57.6162 | 6.0423
4887 | 58.2806 | 6.3375 | 58.2806 | 6.3375
4888 | 59.5062 | 6.3501 | 59.5062 | 6.3501
4889 | 62.8194 | 6.8662 | 62.8194 | 6.8662
4890 | 65.5936 | 10.624 | 65.5936 | 10.624
4891 | 65.5936 | 14.5715 | 65.5936 | 14.5715
4892 | 65.739 | 10.3716 | 65.739 | 10.3716
4893 | 65.7565 | 10.2847 | 65.7565 | 10.2847
4894 | 65.8475 | 7.8737 | 65.8475 | 7.8737
4895 | 64.5094 | 7.5691 | 64.5094 | 7.5691
4896 | 60.398 | 5.476 | 60.398 | 5.476
4897 | 54.9904 | 5.8324 | 54.9904 | 5.8324
4898 | 53.355 | 4.3375 | 53.355 | 4.3375
4899 | 37.9879 | -1.3145e-13 | 37.9879 | -1.3145e-13
4900 | 35.5873 | 0 | 35.5873 | 0
4901 | 34.3348 | 0 | 34.3348 | 0
4902 | 42.8742 | 0 | 42.8742 | 0
4903 | 53.6359 | 0 | 53.6359 | 0
4904 | 53.3626 | -3.0198e-14 | 53.3626 | -3.0198e-14
4905 | 53.727 | 5.2334 | 53.727 | 5.2334
4906 | 58.2038 | 5.3297 | 58.2038 | 5.3297
4907 | 57.8661 | 6.837 | 57.8661 | 6.837
4908 | 58.7965 | 0 | 58.7965 | 0
4909 | 57.5555 | 0 | 57.5555 | 0
4910 | 58.3971 | 0 | 58.3971 | 0
4911 | 59.9381 | 0 | 59.9381 | 0
4912 | 60.876 | 0 | 60.876 | 0
4913 | 60.3228 | 1.0658e-13 | 60.3228 | 1.0658e-13
4914 | 65.4267 | 18.234 | 65.4267 | 18.234
4915 | 66.3609 | 18.2081 | 66.3609 | 18.2081
4916 | 67.0714 | 18.2446 | 67.0714 | 18.2446
4917 | 67.0544 | 17.9258 | 67.0544 | 17.9258
4918 | 65.7919 | 19.0792 | 65.7919 | 19.0792
4919 | 66.1258 | 17.9044 | 66.1258 | 17.9044
4920 | 59.6763 | 16.4469 | 59.6763 | 16.4469
4921 | 63.6555 | 22.6278 | 63.6555 | 22.6278
4922 | 65.9189 | 11.4777 | 65.9189 | 11.4777
4923 | 62.9758 | 46.1291 | 62.9758 | 46.1291
4924 | 64.5673 | 38.661 | 64.5673 | 38.661
4925 | 66.4379 | 36.5127 | 66.4379 | 36.5127
4926 | 65.5936 | 25.2466 | 65.5936 | 25.2466
4927 | 64.09 | 62.6714 | 64.09 | 62.6714
4928 | 70.809 | 70.3402 | 70.809 | 70.3402
4929 | 69.8947 | 67.2194 | 69.8947 | 67.2194
4930 | 69.2168 | 64.3924 | 69.2168 | 64.3924
4931 | 69.082 | 67.2348 | 69.082 | 67.2348
4932 | 68.977 | 67.0183 | 68.977 | 67.0183
4933 | 68.1462 | 69.7834 | 68.1462 | 69.7834
4934 | 70.0587 | 68.2085 | 70.0587 | 68.2085
4935 | 70.748 | 70.3402 | 70.748 | 70.3402
4936 | 72.9484 | 63.339 | 72.9484 | 63.339
4937 | 72.1627 | 70.3402 | 72.1627 | 70.3402
4938 | 70.3402 | 70.3402 | 70.3402 | 70.3402
4939 | 68.2821 | 70.3402 | 68.2821 | 70.3402
4940 | 70.3402 | 65.8126 | 70.3402 | 65.8126
4941 | 70.3402 | 67.2553 | 70.3402 | 67.2553
4942 | 70.3402 | 67.3003 | 70.3402 | 67.3003
4943 | 66.4463 | 58.6321 | 66.4463 | 58.6321
4944 | 63.9439 | 55.0952 | 63.9439 | 55.0952
4945 | 66.5422 | 41.8727 | 66.5422 | 41.8727
4946 | 67.2844 | 41.2169 | 67.2844 | 41.2169
4947 | 66.7533 | 41.6069 | 66.7533 | 41.6069
4948 | 67.0814 | 40.3021 | 67.0814 | 40.3021
4949 | 63.9096 | 52.0359 | 63.9096 | 52.0359
4950 | 63.6305 | 63.3147 | 63.6305 | 63.3147
4951 | 69.2374 | 62.7519 | 69.2374 | 62.7519
4952 | 70 | 70.3402 | 70 | 70.3402
4953 | 69.3653 | 71.3586 | 69.3653 | 71.3586
4954 | 67.9726 | 79.2787 | 67.9726 | 79.2787
4955 | 68.2914 | 80.7089 | 68.2914 | 80.7089
4956 | 68.7074 | 78.8829 | 68.7074 | 78.8829
4957 | 69.7683 | 70.9938 | 69.7683 | 70.9938
4958 | 70.0519 | 70.3402 | 70.0519 | 70.3402
4959 | 70.792 | 76.0373 | 70.792 | 76.0373
4960 | 70.3402 | 70.3402 | 70.3402 | 70.3402
4961 | 70.3888 | 70.3402 | 70.3888 | 70.3402
4962 | 70.5824 | 70.3402 | 70.5824 | 70.3402
4963 | 72.1609 | 70.3402 | 72.1609 | 70.3402
4964 | 66.9191 | 70.3402 | 66.9191 | 70.3402
4965 | 70.2667 | 69.9418 | 70.2667 | 69.9418
4966 | 70.0455 | 67.1487 | 70.0455 | 67.1487
4967 | 64.7183 | 66.0432 | 64.7183 | 66.0432
4968 | 63.7857 | 62.347 | 63.7857 | 62.347
4969 | 63.2677 | 61.928 | 63.2677 | 61.928
4970 | 63.7026 | 53.7423 | 63.7026 | 53.7423
4971 | 64.2209 | 50.6863 | 64.2209 | 50.6863
4972 | 64.6283 | 50.2348 | 64.6283 | 50.2348
4973 | 63.53 | 59.0681 | 63.53 | 59.0681
4974 | 63.634 | 67.7772 | 63.634 | 67.7772
4975 | 69.6646 | 70.3402 | 69.6646 | 70.3402
4976 | 71.2397 | 76.4042 | 71.2397 | 76.4042
4977 | 70.739 | 76.9091 | 70.739 | 76.9091
4978 | 68.7557 | 91.9577 | 68.7557 | 91.9577
4979 | 69.0407 | 90.2772 | 69.0407 | 90.2772
4980 | 69.2018 | 89.7007 | 69.2018 | 89.7007
4981 | 69.9193 | 86.5146 | 69.9193 | 86.5146
4982 | 70.9763 | 78.1195 | 70.9763 | 78.1195
4983 | 72.0942 | 75.774 | 72.0942 | 75.774
4984 | 71.2947 | 71.5582 | 71.2947 | 71.5582
4985 | 71.6798 | 73.804 | 71.6798 | 73.804
4986 | 70.4628 | 70.3402 | 70.4628 | 70.3402
4987 | 80.96 | 34.7597 | 80.96 | 34.7597
4988 | 70.7828 | 65.2999 | 70.7828 | 65.2999
4989 | 70.7035 | 64.4639 | 70.7035 | 64.4639
4990 | 70.4391 | 62.1886 | 70.4391 | 62.1886
4991 | 70.0074 | 57.4534 | 70.0074 | 57.4534
4992 | 66.4477 | 50.8433 | 66.4477 | 50.8433
4993 | 64.014 | 53.1738 | 64.014 | 53.1738
4994 | 63.6928 | 56.6794 | 63.6928 | 56.6794
4995 | 63.8449 | 56.0234 | 63.8449 | 56.0234
4996 | 63.8744 | 56.7245 | 63.8744 | 56.7245
4997 | 63.8043 | 59.5044 | 63.8043 | 59.5044
4998 | 63.5496 | 59.7025 | 63.5496 | 59.7025
4999 | 70.3402 | 68.4906 | 70.3402 | 68.4906
5000 | 70.9919 | 72.8255 | 70.9919 | 72.8255
5001 | 70.9053 | 70.3402 | 70.9053 | 70.3402
5002 | 69.3468 | 70.3402 | 69.3468 | 70.3402
5003 | 68.9685 | 71.8304 | 68.9685 | 71.8304
5004 | 67.0282 | 84.2915 | 67.0282 | 84.2915
5005 | 67.9577 | 80.3975 | 67.9577 | 80.3975
5006 | 70.4526 | 70.3402 | 70.4526 | 70.3402
5007 | 70.9607 | 71.5569 | 70.9607 | 71.5569
5008 | 71.8609 | 70.891 | 71.8609 | 70.891
5009 | 70.3402 | 70.3402 | 70.3402 | 70.3402
5010 | 87.379 | 70.3402 | 87.379 | 70.3402
5011 | 82.9744 | 70.3402 | 82.9744 | 70.3402
5012 | 93.5169 | 4.0771 | 93.5169 | 4.0771
5013 | 76.4064 | 54.0911 | 76.4064 | 54.0911
5014 | 68.2065 | 60.1718 | 68.2065 | 60.1718
5015 | 64.9052 | 55.478 | 64.9052 | 55.478
5016 | 64.7782 | 47.0048 | 64.7782 | 47.0048
5017 | 62.3309 | 45.7912 | 62.3309 | 45.7912
5018 | 61.1869 | 33.7575 | 61.1869 | 33.7575
5019 | 64.9553 | 31.4732 | 64.9553 | 31.4732
5020 | 64.632 | 30.3005 | 64.632 | 30.3005
5021 | 65 | 34.4321 | 65 | 34.4321
5022 | 66.1604 | 40.9358 | 66.1604 | 40.9358
5023 | 66.0026 | 43.7246 | 66.0026 | 43.7246
5024 | 66.2219 | 33.7517 | 66.2219 | 33.7517
5025 | 68.9516 | 29.9165 | 68.9516 | 29.9165
5026 | 71.8533 | 29.4366 | 71.8533 | 29.4366
5027 | 79.9901 | 27.7244 | 79.9901 | 27.7244
5028 | 80.5292 | 25.0695 | 80.5292 | 25.0695
5029 | 80.8877 | 23.0849 | 80.8877 | 23.0849
5030 | 80.2267 | 23.9349 | 80.2267 | 23.9349
5031 | 78.4026 | 25.3896 | 78.4026 | 25.3896
5032 | 77.2052 | 24.32 | 77.2052 | 24.32
5033 | 68.3305 | 28.3426 | 68.3305 | 28.3426
5034 | 63.5975 | 31.6298 | 63.5975 | 31.6298
5035 | 65.4217 | 20.5434 | 65.4217 | 20.5434
5036 | 69.2776 | 15.3543 | 69.2776 | 15.3543
5037 | 70.7694 | 13.3227 | 70.7694 | 13.3227
5038 | 69.8087 | 10.3183 | 69.8087 | 10.3183
5039 | 66.5302 | 26.4588 | 66.5302 | 26.4588
5040 | 67.4525 | 19.0869 | 67.4525 | 19.0869
5041 | 61.5504 | 21.6454 | 61.5504 | 21.6454
5042 | 66.4096 | 16.4092 | 66.4096 | 16.4092
5043 | 70.2075 | 13.2739 | 70.2075 | 13.2739
5044 | 68.9025 | 11.8649 | 68.9025 | 11.8649
5045 | 67.6094 | 9.9271 | 67.6094 | 9.9271
5046 | 67.4077 | 8.1957 | 67.4077 | 8.1957
5047 | 69.18 | 12.6618 | 69.18 | 12.6618
5048 | 69.1267 | 12.3376 | 69.1267 | 12.3376
5049 | 71.2887 | 17.1741 | 71.2887 | 17.1741
5050 | 71.2793 | 17.5903 | 71.2793 | 17.5903
5051 | 71.8798 | 11.032 | 71.8798 | 11.032
5052 | 71.3048 | 10.5553 | 71.3048 | 10.5553
5053 | 71.0277 | 12.4021 | 71.0277 | 12.4021
5054 | 71.8734 | 11.1728 | 71.8734 | 11.1728
5055 | 69.4637 | 13.7622 | 69.4637 | 13.7622
5056 | 68.9014 | 15.354 | 68.9014 | 15.354
5057 | 71.192 | 16.6508 | 71.192 | 16.6508
5058 | 66.5495 | 21.3459 | 66.5495 | 21.3459
5059 | 63.8065 | 24.3223 | 63.8065 | 24.3223
5060 | 62.8939 | 23.3456 | 62.8939 | 23.3456
5061 | 61.3128 | 24.6081 | 61.3128 | 24.6081
5062 | 57.5779 | 35.4825 | 57.5779 | 35.4825
5063 | 55.9925 | 31.2417 | 55.9925 | 31.2417
5064 | 55.1579 | 27.2857 | 55.1579 | 27.2857
5065 | 56.5404 | 38.0242 | 56.5404 | 38.0242
5066 | 55.7929 | 37.3039 | 55.7929 | 37.3039
5067 | 53.2054 | 37.0751 | 53.2054 | 37.0751
5068 | 53.2054 | 37.0751 | 53.2054 | 37.0751
5069 | 51.8909 | 36.6366 | 51.8909 | 36.6366
5070 | 49.6857 | 34.5133 | 49.6857 | 34.5133
5071 | 55.0319 | 34.4718 | 55.0319 | 34.4718
5072 | 55.806 | 35.0764 | 55.806 | 35.0764
5073 | 58.2566 | 35.5103 | 58.2566 | 35.5103
5074 | 58.572 | 35.0869 | 58.572 | 35.0869
5075 | 57.6375 | 35.0433 | 57.6375 | 35.0433
5076 | 57.5451 | 34.676 | 57.5451 | 34.676
5077 | 57.5435 | 34.7086 | 57.5435 | 34.7086
5078 | 57.2783 | 34.9167 | 57.2783 | 34.9167
5079 | 57.52 | 35.5336 | 57.52 | 35.5336
5080 | 61.1658 | 26.9689 | 61.1658 | 26.9689
5081 | 61.3216 | 57.6303 | 61.3216 | 57.6303
5082 | 66.0802 | 36.6599 | 66.0802 | 36.6599
5083 | 66.064 | 35.2319 | 66.064 | 35.2319
5084 | 65.8516 | 34.9951 | 65.8516 | 34.9951
5085 | 65.7454 | 33.734 | 65.7454 | 33.734
5086 | 65.5936 | 34.2504 | 65.5936 | 34.2504
5087 | 66.4437 | 35.1657 | 66.4437 | 35.1657
5088 | 64.9935 | 24.449 | 64.9935 | 24.449
5089 | 64.1209 | 55.5031 | 64.1209 | 55.5031
5090 | 64.1938 | 51.1116 | 64.1938 | 51.1116
5091 | 64.2361 | 51.1865 | 64.2361 | 51.1865
5092 | 64.5901 | 44.0309 | 64.5901 | 44.0309
5093 | 60.6297 | 53.8953 | 60.6297 | 53.8953
5094 | 63.857 | 70.3402 | 63.857 | 70.3402
5095 | 65.2087 | 65.2337 | 65.2087 | 65.2337
5096 | 70.2279 | 70.3402 | 70.2279 | 70.3402
5097 | 71.2088 | 70.7499 | 71.2088 | 70.7499
5098 | 72.1914 | 70.3402 | 72.1914 | 70.3402
5099 | 67.3739 | 73.1718 | 67.3739 | 73.1718
5100 | 66.3275 | 79.9896 | 66.3275 | 79.9896
5101 | 66.9496 | 77.7277 | 66.9496 | 77.7277
5102 | 68.8316 | 72.6441 | 68.8316 | 72.6441
5103 | 68.9793 | 76.7141 | 68.9793 | 76.7141
5104 | 69.23 | 75.5677 | 69.23 | 75.5677
5105 | 68.4641 | 73.9248 | 68.4641 | 73.9248
5106 | 68.0557 | 70.5906 | 68.0557 | 70.5906
5107 | 66.633 | 70.3402 | 66.633 | 70.3402
5108 | 68.2805 | 70.3402 | 68.2805 | 70.3402
5109 | 70.0441 | 69.5415 | 70.0441 | 69.5415
5110 | 69.7162 | 65.2453 | 69.7162 | 65.2453
5111 | 66.312 | 60.8469 | 66.312 | 60.8469
5112 | 65.9612 | 55.5195 | 65.9612 | 55.5195
5113 | 64.4849 | 49.7866 | 64.4849 | 49.7866
5114 | 64.8365 | 49.147 | 64.8365 | 49.147
5115 | 64.8319 | 49.1852 | 64.8319 | 49.1852
5116 | 64.8153 | 49.218 | 64.8153 | 49.218
5117 | 64.8559 | 50.2158 | 64.8559 | 50.2158
5118 | 63.7913 | 64.5704 | 63.7913 | 64.5704
5119 | 65.9449 | 69.849 | 65.9449 | 69.849
5120 | 71.3992 | 70.9655 | 71.3992 | 70.9655
5121 | 68.9127 | 70.3402 | 68.9127 | 70.3402
5122 | 66.6235 | 74.5281 | 66.6235 | 74.5281
5123 | 70.0651 | 92.0436 | 70.0651 | 92.0436
5124 | 72.3127 | 91.9022 | 72.3127 | 91.9022
5125 | 72.9023 | 87.6391 | 72.9023 | 87.6391
5126 | 66.6145 | 72.4624 | 66.6145 | 72.4624
5127 | 68.0238 | 74.4104 | 68.0238 | 74.4104
5128 | 69.3384 | 75.4763 | 69.3384 | 75.4763
5129 | 69.0105 | 74.5499 | 69.0105 | 74.5499
5130 | 67.2708 | 75.4336 | 67.2708 | 75.4336
5131 | 74.8118 | 70.3402 | 74.8118 | 70.3402
5132 | 67.5957 | 68.9925 | 67.5957 | 68.9925
5133 | 70.5535 | 67.6513 | 70.5535 | 67.6513
5134 | 69.3379 | 65.6078 | 69.3379 | 65.6078
5135 | 68.4761 | 25.8913 | 68.4761 | 25.8913
5136 | 67.3888 | 1.4211e-14 | 67.3888 | 1.4211e-14
5137 | 68.0995 | 0 | 68.0995 | 0
5138 | 69.124 | 0 | 69.124 | 0
5139 | 69.38 | 0 | 69.38 | 0
5140 | 69.074 | 0 | 69.074 | 0
5141 | 68.9344 | 22.6553 | 68.9344 | 22.6553
5142 | 67.0694 | 40.7486 | 67.0694 | 40.7486
5143 | 68.8657 | 70.3402 | 68.8657 | 70.3402
5144 | 70.4621 | 68.0605 | 70.4621 | 68.0605
5145 | 72.5975 | 70.2819 | 72.5975 | 70.2819
5146 | 69.376 | 70.3402 | 69.376 | 70.3402
5147 | 70.5328 | 70.3402 | 70.5328 | 70.3402
5148 | 74.7984 | 70.3402 | 74.7984 | 70.3402
5149 | 73.2469 | 62.8439 | 73.2469 | 62.8439
5150 | 70.5526 | 68.8046 | 70.5526 | 68.8046
5151 | 70.8994 | 70.2746 | 70.8994 | 70.2746
5152 | 73.4106 | 70.3402 | 73.4106 | 70.3402
5153 | 73.2639 | 70.4541 | 73.2639 | 70.4541
5154 | 70.3402 | 70.3402 | 70.3402 | 70.3402
5155 | 69.9035 | 70.3402 | 69.9035 | 70.3402
5156 | 72.0302 | 70.3402 | 72.0302 | 70.3402
5157 | 68.5077 | 70.3402 | 68.5077 | 70.3402
5158 | 69.6343 | 68.2833 | 69.6343 | 68.2833
5159 | 64.2416 | 60.8545 | 64.2416 | 60.8545
5160 | 62.9342 | 54.5763 | 62.9342 | 54.5763
5161 | 63.3319 | 57.9298 | 63.3319 | 57.9298
5162 | 63.302 | 53.3991 | 63.302 | 53.3991
5163 | 63.6508 | 44.8768 | 63.6508 | 44.8768
5164 | 62.1075 | 37.2275 | 62.1075 | 37.2275
5165 | 60.8469 | 41.8048 | 60.8469 | 41.8048
5166 | 64.275 | 59.6028 | 64.275 | 59.6028
5167 | 71.1157 | 68.1298 | 71.1157 | 68.1298
5168 | 71.0742 | 73.3412 | 71.0742 | 73.3412
5169 | 69.9339 | 72.2311 | 69.9339 | 72.2311
5170 | 70.3456 | 73.857 | 70.3456 | 73.857
5171 | 70.1045 | 73.0034 | 70.1045 | 73.0034
5172 | 70.201 | 70.3402 | 70.201 | 70.3402
5173 | 70.7246 | 70.6115 | 70.7246 | 70.6115
5174 | 70.7004 | 72.0451 | 70.7004 | 72.0451
5175 | 71.4793 | 70.3402 | 71.4793 | 70.3402
5176 | 70.3402 | 70.3402 | 70.3402 | 70.3402
5177 | 70.3402 | 70.3402 | 70.3402 | 70.3402
5178 | 69.7974 | 70.6963 | 69.7974 | 70.6963
5179 | 70.3402 | 70.3402 | 70.3402 | 70.3402
5180 | 69.7274 | 64.513 | 69.7274 | 64.513
5181 | 69.6224 | 59.6959 | 69.6224 | 59.6959
5182 | 68.8645 | 59.8904 | 68.8645 | 59.8904
5183 | 59.5303 | 39.4684 | 59.5303 | 39.4684
5184 | 59.8255 | 23.1365 | 59.8255 | 23.1365
5185 | 64.3893 | 29.6329 | 64.3893 | 29.6329
5186 | 63.6467 | 23.3073 | 63.6467 | 23.3073
5187 | 68.8465 | -5.6621e-15 | 68.8465 | -5.6621e-15
5188 | 67.4497 | -3.6637e-15 | 67.4497 | -3.6637e-15
5189 | 67.6273 | -5.6843e-14 | 67.6273 | -5.6843e-14
5190 | 69.5414 | 22.217 | 69.5414 | 22.217
5191 | 69.9372 | 37.1791 | 69.9372 | 37.1791
5192 | 69.8482 | 41.2091 | 69.8482 | 41.2091
5193 | 72.1027 | 28.8794 | 72.1027 | 28.8794
5194 | 70.3402 | 35.8963 | 70.3402 | 35.8963
5195 | 67.4314 | 38.0548 | 67.4314 | 38.0548
5196 | 70.5553 | 37.8002 | 70.5553 | 37.8002
5197 | 71.7438 | 56.2121 | 71.7438 | 56.2121
5198 | 72.1759 | 59.7546 | 72.1759 | 59.7546
5199 | 71.1997 | 66.2845 | 71.1997 | 66.2845
5200 | 71.8425 | 65.3795 | 71.8425 | 65.3795
5201 | 71.3111 | 62.6693 | 71.3111 | 62.6693
5202 | 69.8078 | 58.6185 | 69.8078 | 58.6185
5203 | 71.4534 | 23.5705 | 71.4534 | 23.5705
5204 | 69.3698 | 60.9939 | 69.3698 | 60.9939
5205 | 69.8956 | 54.5332 | 69.8956 | 54.5332
5206 | 67.0164 | 41.6861 | 67.0164 | 41.6861
5207 | 60.1599 | 24.2532 | 60.1599 | 24.2532
5208 | 55.9762 | 15.7737 | 55.9762 | 15.7737
5209 | 58.877 | 26.1155 | 58.877 | 26.1155
5210 | 57.6885 | 26.303 | 57.6885 | 26.303
5211 | 58.9015 | 26.7691 | 58.9015 | 26.7691
5212 | 58.889 | 27.3033 | 58.889 | 27.3033
5213 | 53.8632 | 20.8795 | 53.8632 | 20.8795
5214 | 56.9513 | 20.3917 | 56.9513 | 20.3917
5215 | 62.59 | 14.3189 | 62.59 | 14.3189
5216 | 60.1421 | 47.6303 | 60.1421 | 47.6303
5217 | 60.6 | 49.693 | 60.6 | 49.693
5218 | 60.9277 | 50.9105 | 60.9277 | 50.9105
5219 | 62.1755 | 53.6343 | 62.1755 | 53.6343
5220 | 61.0759 | 49.7744 | 61.0759 | 49.7744
5221 | 60.642 | 47.447 | 60.642 | 47.447
5222 | 60.4583 | 49.6544 | 60.4583 | 49.6544
5223 | 63.1351 | 43.5033 | 63.1351 | 43.5033
5224 | 60.8469 | 38.6543 | 60.8469 | 38.6543
5225 | 69.645 | 0 | 69.645 | 0
5226 | 72.4726 | 0 | 72.4726 | 0
5227 | 62.8359 | 33.2851 | 62.8359 | 33.2851
5228 | 65.5333 | 6.9598 | 65.5333 | 6.9598
5229 | 60.8469 | 41.3721 | 60.8469 | 41.3721
5230 | 59.6548 | 47.3145 | 59.6548 | 47.3145
5231 | 61.0435 | 30.1752 | 61.0435 | 30.1752
5232 | 49.4102 | 29.3621 | 49.4102 | 29.3621
5233 | 34.8473 | 16.8854 | 34.8473 | 16.8854
5234 | 34.6197 | 16.3003 | 34.6197 | 16.3003
5235 | 30.7024 | 14.2989 | 30.7024 | 14.2989
5236 | 30.1135 | 14.066 | 30.1135 | 14.066
5237 | 30.1861 | 14.0842 | 30.1861 | 14.0842
5238 | 30.8445 | 11.5993 | 30.8445 | 11.5993
5239 | 32.446 | 9.7316 | 32.446 | 9.7316
5240 | 34.8943 | 11.1001 | 34.8943 | 11.1001
5241 | 39.0349 | 7.6534 | 39.0349 | 7.6534
5242 | 35.4081 | 9.1724 | 35.4081 | 9.1724
5243 | 39.5622 | 1.8613 | 39.5622 | 1.8613
5244 | 41.6425 | 1.2584 | 41.6425 | 1.2584
5245 | 44.9005 | 1.0761 | 44.9005 | 1.0761
5246 | 52.9043 | 1.3971 | 52.9043 | 1.3971
5247 | 60.2816 | 3.6689 | 60.2816 | 3.6689
5248 | 63.3597 | 5.5819 | 63.3597 | 5.5819
5249 | 65.3098 | 3.737 | 65.3098 | 3.737
5250 | 62.1623 | 0 | 62.1623 | 0
5251 | 57.2826 | 0 | 57.2826 | 0
5252 | 59.5882 | 0 | 59.5882 | 0
5253 | 62.7464 | -2.1316e-14 | 62.7464 | -2.1316e-14
5254 | 61.9097 | 7.1054e-15 | 61.9097 | 7.1054e-15
5255 | 62.0437 | 0 | 62.0437 | 0
5256 | 62.5467 | 1.4211e-14 | 62.5467 | 1.4211e-14
5257 | 63.015 | -5.6843e-14 | 63.015 | -5.6843e-14
5258 | 64.01 | 0 | 64.01 | 0
5259 | 63.8012 | -3.5527e-14 | 63.8012 | -3.5527e-14
5260 | 63.8372 | -1.279e-13 | 63.8372 | -1.279e-13
5261 | 63.7454 | 2.0844e-14 | 63.7454 | 2.0844e-14
5262 | 64.588 | 9.77e-15 | 64.588 | 9.77e-15
5263 | 65.7726 | 17.5856 | 65.7726 | 17.5856
5264 | 60.8469 | 28.9116 | 60.8469 | 28.9116
5265 | 58.7192 | 18.2771 | 58.7192 | 18.2771
5266 | 61.5555 | 20.5592 | 61.5555 | 20.5592
5267 | 61.4099 | 19.3088 | 61.4099 | 19.3088
5268 | 60.598 | 16.5873 | 60.598 | 16.5873
5269 | 61.6302 | 14.0431 | 61.6302 | 14.0431
5270 | 62.8999 | 10.0339 | 62.8999 | 10.0339
5271 | 66.5404 | 9.5954 | 66.5404 | 9.5954
5272 | 65.5573 | 12.1085 | 65.5573 | 12.1085
5273 | 67.9563 | 12.1008 | 67.9563 | 12.1008
5274 | 66.2591 | 11.2169 | 66.2591 | 11.2169
5275 | 65.2963 | 10.4756 | 65.2963 | 10.4756
5276 | 67.7121 | 12.1473 | 67.7121 | 12.1473
5277 | 66.2761 | 10.4231 | 66.2761 | 10.4231
5278 | 63.8172 | 7.8777 | 63.8172 | 7.8777
5279 | 55.2347 | 5.7128 | 55.2347 | 5.7128
5280 | 36.7876 | 4.6894 | 36.7876 | 4.6894
5281 | 23.4238 | 4.9974 | 23.4238 | 4.9974
5282 | 22.9286 | 5.0111 | 22.9286 | 5.0111
5283 | 22.7691 | 5.1758 | 22.7691 | 5.1758
5284 | 22.7748 | 5.1849 | 22.7748 | 5.1849
5285 | 29.1826 | 5.1982 | 29.1826 | 5.1982
5286 | 55.0374 | 5.6718 | 55.0374 | 5.6718
5287 | 58.2619 | 6.6228 | 58.2619 | 6.6228
5288 | 58.0837 | 7.2633 | 58.0837 | 7.2633
5289 | 59.0632 | 7.1183 | 59.0632 | 7.1183
5290 | 58.0406 | 6.7344 | 58.0406 | 6.7344
5291 | 58.4817 | 6.0146 | 58.4817 | 6.0146
5292 | 59.0601 | 5.8564 | 59.0601 | 5.8564
5293 | 59.0192 | 5.8469 | 59.0192 | 5.8469
5294 | 58.9953 | 6.9179 | 58.9953 | 6.9179
5295 | 59.9046 | 6.3346 | 59.9046 | 6.3346
5296 | 59.235 | 6.9604 | 59.235 | 6.9604
5297 | 63.0028 | 6.7641 | 63.0028 | 6.7641
5298 | 64.0874 | 6.9492 | 64.0874 | 6.9492
5299 | 61.893 | 3.9183 | 61.893 | 3.9183
5300 | 61.8544 | 2.0909 | 61.8544 | 2.0909
5301 | 62.9953 | 1.7633 | 62.9953 | 1.7633
5302 | 61.495 | 0.59162 | 61.495 | 0.59162
5303 | 58.7542 | 0.55649 | 58.7542 | 0.55649
5304 | 53.7909 | 0.73221 | 53.7909 | 0.73221
5305 | 54.2951 | 0 | 54.2951 | 0
5306 | 54.1793 | 0 | 54.1793 | 0
5307 | 38.8361 | 0 | 38.8361 | 0
5308 | 37.3357 | -3.5527e-14 | 37.3357 | -3.5527e-14
5309 | 40.141 | 4.8087e-15 | 40.141 | 4.8087e-15
5310 | 42.4636 | 0 | 42.4636 | 0
5311 | 50.3141 | -1.8874e-15 | 50.3141 | -1.8874e-15
5312 | 58.5915 | 0 | 58.5915 | 0
5313 | 58.5368 | 0 | 58.5368 | 0
5314 | 58.5297 | 8.3994 | 58.5297 | 8.3994
5315 | 57.9088 | 8.6253 | 57.9088 | 8.6253
5316 | 56.2525 | 3.1306 | 56.2525 | 3.1306
5317 | 57.182 | 2.5506 | 57.182 | 2.5506
5318 | 60.2373 | 1.7722 | 60.2373 | 1.7722
5319 | 58.7822 | 7.7098 | 58.7822 | 7.7098
5320 | 60.6306 | 11.615 | 60.6306 | 11.615
5321 | 52.9296 | 56.1345 | 52.9296 | 56.1345
5322 | 52.0649 | 44.8545 | 52.0649 | 44.8545
5323 | 40.4422 | 70.3402 | 40.4422 | 70.3402
5324 | 55.5019 | 70.0027 | 55.5019 | 70.0027
5325 | 60.2048 | 57.7592 | 60.2048 | 57.7592
5326 | 59.5991 | 40.413 | 59.5991 | 40.413
5327 | 55.6044 | 32.548 | 55.6044 | 32.548
5328 | 52.3187 | 15.7859 | 52.3187 | 15.7859
5329 | 37.6395 | 42.3243 | 37.6395 | 42.3243
5330 | 36.4467 | 44.0743 | 36.4467 | 44.0743
5331 | 37.0717 | 45.1002 | 37.0717 | 45.1002
5332 | 37.4612 | 45.7837 | 37.4612 | 45.7837
5333 | 37.0611 | 43.9923 | 37.0611 | 43.9923
5334 | 53.0886 | 38.064 | 53.0886 | 38.064
5335 | 60.8469 | 45.9208 | 60.8469 | 45.9208
5336 | 65.5936 | 45.6177 | 65.5936 | 45.6177
5337 | 67.5049 | 48.3596 | 67.5049 | 48.3596
5338 | 67.5312 | 46.3803 | 67.5312 | 46.3803
5339 | 67.4712 | 44.7453 | 67.4712 | 44.7453
5340 | 68.0361 | 41.9636 | 68.0361 | 41.9636
5341 | 67.6393 | 41.8447 | 67.6393 | 41.8447
5342 | 67.6212 | 44.6719 | 67.6212 | 44.6719
5343 | 65.2167 | 60.1268 | 65.2167 | 60.1268
5344 | 65.8066 | 70.3402 | 65.8066 | 70.3402
5345 | 65.4681 | 80.1495 | 65.4681 | 80.1495
5346 | 65.278 | 72.0909 | 65.278 | 72.0909
5347 | 66.9263 | 76.2434 | 66.9263 | 76.2434
5348 | 67.8619 | 76.3817 | 67.8619 | 76.3817
5349 | 68.451 | 77.1576 | 68.451 | 77.1576
5350 | 64.2461 | 70.3402 | 64.2461 | 70.3402
5351 | 62.346 | 69.2927 | 62.346 | 69.2927
5352 | 61.1267 | 59.3732 | 61.1267 | 59.3732
5353 | 62.4744 | 57.8863 | 62.4744 | 57.8863
5354 | 62.9297 | 46.9025 | 62.9297 | 46.9025
5355 | 60.8128 | 36.9223 | 60.8128 | 36.9223
5356 | 60.4316 | 34.4513 | 60.4316 | 34.4513
5357 | 59.3756 | 23.1377 | 59.3756 | 23.1377
5358 | 63.4586 | 36.9015 | 63.4586 | 36.9015
5359 | 64.7323 | 62.8807 | 64.7323 | 62.8807
5360 | 70.2293 | 73.676 | 70.2293 | 73.676
5361 | 68.3433 | 70.3402 | 68.3433 | 70.3402
5362 | 66.2427 | 71.9414 | 66.2427 | 71.9414
5363 | 65.9414 | 80.5695 | 65.9414 | 80.5695
5364 | 66.7597 | 70.3402 | 66.7597 | 70.3402
5365 | 67.2609 | 70.3402 | 67.2609 | 70.3402
5366 | 70.0286 | 66.3997 | 70.0286 | 66.3997
5367 | 70.6142 | 70.3402 | 70.6142 | 70.3402
5368 | 70.7202 | 70.3402 | 70.7202 | 70.3402
5369 | 70.179 | 70.3402 | 70.179 | 70.3402
5370 | 69.9065 | 71.7183 | 69.9065 | 71.7183
5371 | 70.3402 | 73.1201 | 70.3402 | 73.1201
5372 | 70.858 | 70.3402 | 70.858 | 70.3402
5373 | 69.844 | 70.3402 | 69.844 | 70.3402
5374 | 69.1393 | 70.3402 | 69.1393 | 70.3402
5375 | 63.6439 | 62.9733 | 63.6439 | 62.9733
5376 | 63.4787 | 59.2018 | 63.4787 | 59.2018
5377 | 61.2082 | 55.0012 | 61.2082 | 55.0012
5378 | 61.6456 | 50.0423 | 61.6456 | 50.0423
5379 | 61.2349 | 49.7535 | 61.2349 | 49.7535
5380 | 60.5023 | 49.8189 | 60.5023 | 49.8189
5381 | 59.9159 | 48.8177 | 59.9159 | 48.8177
5382 | 60.9641 | 49.295 | 60.9641 | 49.295
5383 | 62.6559 | 32.886 | 62.6559 | 32.886
5384 | 62.628 | 61.1561 | 62.628 | 61.1561
5385 | 62.7552 | 59.9001 | 62.7552 | 59.9001
5386 | 61.7353 | 65.758 | 61.7353 | 65.758
5387 | 62.0896 | 59.4523 | 62.0896 | 59.4523
5388 | 58.7312 | 55.8086 | 58.7312 | 55.8086
5389 | 59.839 | 60.8469 | 59.839 | 60.8469
5390 | 62.07 | 70.3402 | 62.07 | 70.3402
5391 | 61.2231 | 59.8017 | 61.2231 | 59.8017
5392 | 62.6058 | 62.3464 | 62.6058 | 62.3464
5393 | 63.6532 | 60.5955 | 63.6532 | 60.5955
5394 | 62.5778 | 59.0032 | 62.5778 | 59.0032
5395 | 78.4223 | 70.3402 | 78.4223 | 70.3402
5396 | 68.6957 | 46.279 | 68.6957 | 46.279
5397 | 68.2206 | 46.7837 | 68.2206 | 46.7837
5398 | 63.3696 | 41.1853 | 63.3696 | 41.1853
5399 | 57.9057 | 8.5571 | 57.9057 | 8.5571
5400 | 56.213 | 0 | 56.213 | 0
5401 | 59.9911 | -5.6843e-14 | 59.9911 | -5.6843e-14
5402 | 63.3851 | 0 | 63.3851 | 0
5403 | 61.8166 | 0 | 61.8166 | 0
5404 | 59.2407 | 3.5527e-14 | 59.2407 | 3.5527e-14
5405 | 59.0311 | 0 | 59.0311 | 0
5406 | 58.9005 | 7.7171 | 58.9005 | 7.7171
5407 | 61.2596 | 19.528 | 61.2596 | 19.528
5408 | 59.5905 | 27.1735 | 59.5905 | 27.1735
5409 | 56.7103 | 28.3403 | 56.7103 | 28.3403
5410 | 55.0816 | 21.1051 | 55.0816 | 21.1051
5411 | 55.0964 | 21.4504 | 55.0964 | 21.4504
5412 | 55.2959 | 23.3878 | 55.2959 | 23.3878
5413 | 57.6023 | 32.6314 | 57.6023 | 32.6314
5414 | 59.3529 | 38.2346 | 59.3529 | 38.2346
5415 | 61.2029 | 34.0366 | 61.2029 | 34.0366
5416 | 60.0263 | 43.4602 | 60.0263 | 43.4602
5417 | 61.1481 | 51.1326 | 61.1481 | 51.1326
5418 | 60.8469 | 70.3402 | 60.8469 | 70.3402
5419 | 51.1052 | 93.4877 | 51.1052 | 93.4877
5420 | 60.939 | 61.6293 | 60.939 | 61.6293
5421 | 61.021 | 61.2097 | 61.021 | 61.2097
5422 | 61.0349 | 57.0626 | 61.0349 | 57.0626
5423 | 60.4598 | 54.2089 | 60.4598 | 54.2089
5424 | 59.9414 | 47.1532 | 59.9414 | 47.1532
5425 | 61.3708 | 68.7414 | 61.3708 | 68.7414
5426 | 60.7178 | 68.4642 | 60.7178 | 68.4642
5427 | 60.6699 | 68.4136 | 60.6699 | 68.4136
5428 | 60.0902 | 67.9696 | 60.0902 | 67.9696
5429 | 55.3853 | 70.3402 | 55.3853 | 70.3402
5430 | 60.8469 | 70.3402 | 60.8469 | 70.3402
5431 | 64.3182 | 85.2771 | 64.3182 | 85.2771
5432 | 62.4485 | 80.5455 | 62.4485 | 80.5455
5433 | 59.7605 | 75.6977 | 59.7605 | 75.6977
5434 | 58.3261 | 86.1592 | 58.3261 | 86.1592
5435 | 61.8584 | 88.0416 | 61.8584 | 88.0416
5436 | 64.4742 | 71.2095 | 64.4742 | 71.2095
5437 | 64.9517 | 70.3402 | 64.9517 | 70.3402
5438 | 62.7186 | 66.1704 | 62.7186 | 66.1704
5439 | 61.0684 | 63.9136 | 61.0684 | 63.9136
5440 | 62.7621 | 70.3402 | 62.7621 | 70.3402
5441 | 63.7943 | 60.0563 | 63.7943 | 60.0563
5442 | 62.6732 | 57.4452 | 62.6732 | 57.4452
5443 | 67.9757 | 13.418 | 67.9757 | 13.418
5444 | 69.6033 | 39.3054 | 69.6033 | 39.3054
5445 | 68.724 | 37.9538 | 68.724 | 37.9538
5446 | 65.1008 | 64.0752 | 65.1008 | 64.0752
5447 | 63.6657 | 61.8532 | 63.6657 | 61.8532
5448 | 64.6025 | 59.164 | 64.6025 | 59.164
5449 | 63.4823 | 68.1663 | 63.4823 | 68.1663
5450 | 64.5318 | 50.2874 | 64.5318 | 50.2874
5451 | 64.7859 | 50.6217 | 64.7859 | 50.6217
5452 | 64.8102 | 61.0067 | 64.8102 | 61.0067
5453 | 64.2596 | 65.9916 | 64.2596 | 65.9916
5454 | 64.5243 | 67.0464 | 64.5243 | 67.0464
5455 | 64.8143 | 70.3402 | 64.8143 | 70.3402
5456 | 67.5811 | 83.2728 | 67.5811 | 83.2728
5457 | 66.7002 | 74.2493 | 66.7002 | 74.2493
5458 | 66.7262 | 76.8628 | 66.7262 | 76.8628
5459 | 66.156 | 78.2454 | 66.156 | 78.2454
5460 | 64.871 | 81.868 | 64.871 | 81.868
5461 | 67.1355 | 77.649 | 67.1355 | 77.649
5462 | 70.3706 | 72.1584 | 70.3706 | 72.1584
5463 | 71.6616 | 70.3402 | 71.6616 | 70.3402
5464 | 70.0044 | 70.3402 | 70.0044 | 70.3402
5465 | 71.0374 | 71.9638 | 71.0374 | 71.9638
5466 | 69.7089 | 71.4532 | 69.7089 | 71.4532
5467 | 78.5748 | 70.3402 | 78.5748 | 70.3402
5468 | 73.0439 | 70.3402 | 73.0439 | 70.3402
5469 | 70.0665 | 70.3402 | 70.0665 | 70.3402
5470 | 70.2237 | 69.5386 | 70.2237 | 69.5386
5471 | 67.8668 | 55.4086 | 67.8668 | 55.4086
5472 | 69.5888 | 45.0417 | 69.5888 | 45.0417
5473 | 68.3023 | 48.9184 | 68.3023 | 48.9184
5474 | 69.4228 | 11.2581 | 69.4228 | 11.2581
5475 | 69.3956 | 0 | 69.3956 | 0
5476 | 69.5079 | 4.0111 | 69.5079 | 4.0111
5477 | 66.3821 | 50.9837 | 66.3821 | 50.9837
5478 | 64.8677 | 62.9131 | 64.8677 | 62.9131
5479 | 72.1706 | 70.3402 | 72.1706 | 70.3402
5480 | 70.6485 | 71.1683 | 70.6485 | 71.1683
5481 | 69.3191 | 75.2845 | 69.3191 | 75.2845
5482 | 72.2171 | 79.5116 | 72.2171 | 79.5116
5483 | 77.5272 | 93.4877 | 77.5272 | 93.4877
5484 | 79.8174 | 70.3402 | 79.8174 | 70.3402
5485 | 78.3479 | 70.3402 | 78.3479 | 70.3402
5486 | 75.1281 | 70.3402 | 75.1281 | 70.3402
5487 | 70.5086 | 70.3402 | 70.5086 | 70.3402
5488 | 72.5591 | 70.3402 | 72.5591 | 70.3402
5489 | 70.3398 | 70.3402 | 70.3398 | 70.3402
5490 | 70.3402 | 72.4042 | 70.3402 | 72.4042
5491 | 79.3925 | 70.3402 | 79.3925 | 70.3402
5492 | 79.0519 | 70.3402 | 79.0519 | 70.3402
5493 | 73.0114 | 70.3402 | 73.0114 | 70.3402
5494 | 69.8468 | 70.3402 | 69.8468 | 70.3402
5495 | 69.6978 | 62.3856 | 69.6978 | 62.3856
5496 | 63.8827 | 61.3535 | 63.8827 | 61.3535
5497 | 63.6296 | 65.3553 | 63.6296 | 65.3553
5498 | 63.4895 | 66.8626 | 63.4895 | 66.8626
5499 | 62.6839 | 65.6624 | 62.6839 | 65.6624
5500 | 63.5118 | 69.4415 | 63.5118 | 69.4415
5501 | 63.1096 | 70.3402 | 63.1096 | 70.3402
5502 | 66.0416 | 70.3402 | 66.0416 | 70.3402
5503 | 69.5671 | 80.2525 | 69.5671 | 80.2525
5504 | 70.0617 | 80.6949 | 70.0617 | 80.6949
5505 | 70.5468 | 70.3402 | 70.5468 | 70.3402
5506 | 68.8602 | 70.3402 | 68.8602 | 70.3402
5507 | 69.2269 | 70.3402 | 69.2269 | 70.3402
5508 | 69.8533 | 84.9293 | 69.8533 | 84.9293
5509 | 70.3221 | 84.1589 | 70.3221 | 84.1589
5510 | 70.8237 | 80.282 | 70.8237 | 80.282
5511 | 71.4416 | 82.135 | 71.4416 | 82.135
5512 | 70.7743 | 80.5064 | 70.7743 | 80.5064
5513 | 70.5773 | 80.8922 | 70.5773 | 80.8922
5514 | 73.0856 | 93.4877 | 73.0856 | 93.4877
5515 | 72.2975 | 75.4598 | 72.2975 | 75.4598
5516 | 71.2277 | 77.6593 | 71.2277 | 77.6593
5517 | 70.5653 | 77.9718 | 70.5653 | 77.9718
5518 | 70.0794 | 78.363 | 70.0794 | 78.363
5519 | 63.8233 | 70.3402 | 63.8233 | 70.3402
5520 | 63.511 | 63.673 | 63.511 | 63.673
5521 | 63.0226 | 62.2801 | 63.0226 | 62.2801
5522 | 60.9562 | 54.7917 | 60.9562 | 54.7917
5523 | 60.8415 | 67.0702 | 60.8415 | 67.0702
5524 | 60.8469 | 65.6459 | 60.8469 | 65.6459
5525 | 62.5104 | 57.9657 | 62.5104 | 57.9657
5526 | 62.4816 | 65.2999 | 62.4816 | 65.2999
5527 | 60.9723 | 67.8622 | 60.9723 | 67.8622
5528 | 66.8984 | 78.685 | 66.8984 | 78.685
5529 | 66.3902 | 45.4271 | 66.3902 | 45.4271
5530 | 68.2286 | 41.3198 | 68.2286 | 41.3198
5531 | 70.1595 | 40.6806 | 70.1595 | 40.6806
5532 | 71.1744 | 37.8729 | 71.1744 | 37.8729
5533 | 75.2513 | 23.2853 | 75.2513 | 23.2853
5534 | 75.783 | 1.8252 | 75.783 | 1.8252
5535 | 65.559 | 3.0203 | 65.559 | 3.0203
5536 | 63.9865 | 6.3341 | 63.9865 | 6.3341
5537 | 63.5671 | 23.9673 | 63.5671 | 23.9673
5538 | 33.1043 | 52.5317 | 33.1043 | 52.5317
5539 | 28.0362 | 50.7129 | 28.0362 | 50.7129
5540 | 28.4672 | 21.769 | 28.4672 | 21.769
5541 | 28.9757 | 9.734 | 28.9757 | 9.734
5542 | 28.4871 | -1.0658e-13 | 28.4871 | -1.0658e-13
5543 | 26.2829 | 0 | 26.2829 | 0
5544 | 24.8903 | -7.816e-14 | 24.8903 | -7.816e-14
5545 | 18.4772 | 0 | 18.4772 | 0
5546 | 16.0044 | -5.6843e-14 | 16.0044 | -5.6843e-14
5547 | 15.2663 | 0 | 15.2663 | 0
5548 | 12.7436 | 0 | 12.7436 | 0
5549 | 13.2838 | 7.816e-14 | 13.2838 | 7.816e-14
5550 | 15.2061 | 0 | 15.2061 | 0
5551 | 20.4648 | 0 | 20.4648 | 0
5552 | 34.4575 | -3.5527e-15 | 34.4575 | -3.5527e-15
5553 | 35.4803 | 0 | 35.4803 | 0
5554 | 29.7944 | 13.4412 | 29.7944 | 13.4412
5555 | 33.5054 | 4.2696 | 33.5054 | 4.2696
5556 | 33.1838 | 4.4641 | 33.1838 | 4.4641
5557 | 31.587 | 14.0984 | 31.587 | 14.0984
5558 | 36.7302 | 16.9897 | 36.7302 | 16.9897
5559 | 34.1459 | 22.6156 | 34.1459 | 22.6156
5560 | 36.942 | 28.4118 | 36.942 | 28.4118
5561 | 49.4522 | 5.7056 | 49.4522 | 5.7056
5562 | 50.2709 | 6.4543 | 50.2709 | 6.4543
5563 | 56.8215 | 0 | 56.8215 | 0
5564 | 55.2848 | 3.6647 | 55.2848 | 3.6647
5565 | 55.1986 | 7.1052 | 55.1986 | 7.1052
5566 | 51.5332 | 5.682 | 51.5332 | 5.682
5567 | 50.185 | 6.7334 | 50.185 | 6.7334
5568 | 50.1114 | 6.2224 | 50.1114 | 6.2224
5569 | 53.2235 | 13.7808 | 53.2235 | 13.7808
5570 | 52.3598 | 16.9583 | 52.3598 | 16.9583
5571 | 54.816 | 13.5851 | 54.816 | 13.5851
5572 | 55.3195 | 7.5602 | 55.3195 | 7.5602
5573 | 54.3268 | 2.5891 | 54.3268 | 2.5891
5574 | 47.7194 | 32.4523 | 47.7194 | 32.4523
5575 | 47.5481 | 43.2667 | 47.5481 | 43.2667
5576 | 52.0759 | 23.0072 | 52.0759 | 23.0072
5577 | 52.8578 | 27.0667 | 52.8578 | 27.0667
5578 | 53.045 | 23.72 | 53.045 | 23.72
5579 | 57.4131 | 22.5465 | 57.4131 | 22.5465
5580 | 57.1937 | 22.7418 | 57.1937 | 22.7418
5581 | 54.1876 | 23.8775 | 54.1876 | 23.8775
5582 | 54.0955 | 51.5828 | 54.0955 | 51.5828
5583 | 55.3219 | 55.8502 | 55.3219 | 55.8502
5584 | 59.9316 | 48.9848 | 59.9316 | 48.9848
5585 | 60.2206 | 50.4968 | 60.2206 | 50.4968
5586 | 59.0434 | 52.0081 | 59.0434 | 52.0081
5587 | 60.8469 | 43.6774 | 60.8469 | 43.6774
5588 | 62.9921 | 53.068 | 62.9921 | 53.068
5589 | 60.8469 | 54.7106 | 60.8469 | 54.7106
5590 | 59.3037 | 53.9057 | 59.3037 | 53.9057
5591 | 59.2326 | 51.6661 | 59.2326 | 51.6661
5592 | 59.7331 | 41.145 | 59.7331 | 41.145
5593 | 62.4098 | 69.3864 | 62.4098 | 69.3864
5594 | 61.7598 | 68.6812 | 61.7598 | 68.6812
5595 | 61.749 | 69.4482 | 61.749 | 69.4482
5596 | 61.5836 | 70.2848 | 61.5836 | 70.2848
5597 | 63.13 | 70.3402 | 63.13 | 70.3402
5598 | 65.022 | 70.3402 | 65.022 | 70.3402
5599 | 68.184 | 80.6753 | 68.184 | 80.6753
5600 | 64.6488 | 75.7417 | 64.6488 | 75.7417
5601 | 60.9364 | 70.3402 | 60.9364 | 70.3402
5602 | 60.0622 | 70.3402 | 60.0622 | 70.3402
5603 | 60.596 | 70.3402 | 60.596 | 70.3402
5604 | 61.1836 | 70.3402 | 61.1836 | 70.3402
5605 | 62.1242 | 70.3402 | 62.1242 | 70.3402
5606 | 68.6017 | 71.8995 | 68.6017 | 71.8995
5607 | 69.6628 | 80.7689 | 69.6628 | 80.7689
5608 | 70.337 | 79.6611 | 70.337 | 79.6611
5609 | 68.6541 | 79.7326 | 68.6541 | 79.7326
5610 | 66.6812 | 74.4308 | 66.6812 | 74.4308
5611 | 65.2713 | 70.3402 | 65.2713 | 70.3402
5612 | 69.1417 | 70.3402 | 69.1417 | 70.3402
5613 | 67.849 | 70.3402 | 67.849 | 70.3402
5614 | 64.4622 | 70.3402 | 64.4622 | 70.3402
5615 | 63.7344 | 61.8043 | 63.7344 | 61.8043
5616 | 62.0945 | 59.9531 | 62.0945 | 59.9531
5617 | 61.4066 | 57.6428 | 61.4066 | 57.6428
5618 | 60.8469 | 55.8724 | 60.8469 | 55.8724
5619 | 63.1308 | 50.3396 | 63.1308 | 50.3396
5620 | 62.0484 | 50.1759 | 62.0484 | 50.1759
5621 | 62.506 | 51.5368 | 62.506 | 51.5368
5622 | 63.9162 | 62.2911 | 63.9162 | 62.2911
5623 | 69.4671 | 70.3402 | 69.4671 | 70.3402
5624 | 71.6542 | 73.9181 | 71.6542 | 73.9181
5625 | 71.269 | 73.6862 | 71.269 | 73.6862
5626 | 67.2774 | 93.4877 | 67.2774 | 93.4877
5627 | 71.8887 | 93.4877 | 71.8887 | 93.4877
5628 | 73.3993 | 81.7415 | 73.3993 | 81.7415
5629 | 75.7483 | 74.7644 | 75.7483 | 74.7644
5630 | 75.1139 | 75.9257 | 75.1139 | 75.9257
5631 | 72.4163 | 72.4507 | 72.4163 | 72.4507
5632 | 74.6006 | 67.65 | 74.6006 | 67.65
5633 | 68.0801 | 68.8978 | 68.0801 | 68.8978
5634 | 65.5936 | 70.3402 | 65.5936 | 70.3402
5635 | 60.8469 | 70.3402 | 60.8469 | 70.3402
5636 | 60.8469 | 70.3402 | 60.8469 | 70.3402
5637 | 61.5042 | 70.3402 | 61.5042 | 70.3402
5638 | 62.1536 | 59.6678 | 62.1536 | 59.6678
5639 | 60.8469 | 0.67134 | 60.8469 | 0.67134
5640 | 63.1032 | 19.3906 | 63.1032 | 19.3906
5641 | 61.5844 | 41.9626 | 61.5844 | 41.9626
5642 | 59.5071 | 36.6109 | 59.5071 | 36.6109
5643 | 57.6724 | 29.0229 | 57.6724 | 29.0229
5644 | 56.9807 | 21.9299 | 56.9807 | 21.9299
5645 | 55.6613 | 16.0087 | 55.6613 | 16.0087
5646 | 64.4819 | 62.1172 | 64.4819 | 62.1172
5647 | 65.5436 | 70.9624 | 65.5436 | 70.9624
5648 | 69.7019 | 77.7035 | 69.7019 | 77.7035
5649 | 70.7712 | 70.81 | 70.7712 | 70.81
5650 | 70.0798 | 70.3402 | 70.0798 | 70.3402
5651 | 70.4253 | 70.3402 | 70.4253 | 70.3402
5652 | 70.6863 | 70.3402 | 70.6863 | 70.3402
5653 | 70.4406 | 79.1962 | 70.4406 | 79.1962
5654 | 71.6064 | 76.18 | 71.6064 | 76.18
5655 | 71.3073 | 75.6405 | 71.3073 | 75.6405
5656 | 70.3642 | 77.7138 | 70.3642 | 77.7138
5657 | 71.2792 | 76.8305 | 71.2792 | 76.8305
5658 | 70.7061 | 74.4034 | 70.7061 | 74.4034
5659 | 70.3491 | 70.3402 | 70.3491 | 70.3402
5660 | 71.0871 | 74.2622 | 71.0871 | 74.2622
5661 | 70.802 | 75.2335 | 70.802 | 75.2335
5662 | 68.9385 | 70.9322 | 68.9385 | 70.9322
5663 | 69.3868 | 69.684 | 69.3868 | 69.684
5664 | 63.5518 | 64.226 | 63.5518 | 64.226
5665 | 63.3957 | 66.2951 | 63.3957 | 66.2951
5666 | 62.5447 | 67.2753 | 62.5447 | 67.2753
5667 | 62.3771 | 66.4644 | 62.3771 | 66.4644
5668 | 62.9324 | 66.3265 | 62.9324 | 66.3265
5669 | 63.2993 | 64.1459 | 63.2993 | 64.1459
5670 | 63.8604 | 67.5937 | 63.8604 | 67.5937
5671 | 69.2115 | 71.7069 | 69.2115 | 71.7069
5672 | 70.1534 | 80.246 | 70.1534 | 80.246
5673 | 70.4993 | 77.6678 | 70.4993 | 77.6678
5674 | 70.4191 | 81.0668 | 70.4191 | 81.0668
5675 | 70.5227 | 86.247 | 70.5227 | 86.247
5676 | 68.8332 | 88.6015 | 68.8332 | 88.6015
5677 | 71.0575 | 73.1412 | 71.0575 | 73.1412
5678 | 70.999 | 74.639 | 70.999 | 74.639
5679 | 71.4317 | 78.4096 | 71.4317 | 78.4096
5680 | 71.6104 | 76.0564 | 71.6104 | 76.0564
5681 | 71.1188 | 76.1713 | 71.1188 | 76.1713
5682 | 87.8975 | 70.5818 | 87.8975 | 70.5818
5683 | 87.4633 | 70.3402 | 87.4633 | 70.3402
5684 | 71.4638 | 70.3402 | 71.4638 | 70.3402
5685 | 71.655 | 73.8295 | 71.655 | 73.8295
5686 | 70.2443 | 70.3402 | 70.2443 | 70.3402
5687 | 68.8062 | 55.0726 | 68.8062 | 55.0726
5688 | 64.0334 | 55.3181 | 64.0334 | 55.3181
5689 | 60.727 | 43.1724 | 60.727 | 43.1724
5690 | 60.3764 | 46.544 | 60.3764 | 46.544
5691 | 60.727 | 46.6771 | 60.727 | 46.6771
5692 | 60.7077 | 46.6568 | 60.7077 | 46.6568
5693 | 60.5915 | 47.605 | 60.5915 | 47.605
5694 | 63.5439 | 54.0858 | 63.5439 | 54.0858
5695 | 70.3402 | 70.3402 | 70.3402 | 70.3402
5696 | 69.2978 | 62.1437 | 69.2978 | 62.1437
5697 | 70.3205 | 54.2945 | 70.3205 | 54.2945
5698 | 83.289 | 33.2191 | 83.289 | 33.2191
5699 | 81.914 | 24.1053 | 81.914 | 24.1053
5700 | 80.0203 | 16.8299 | 80.0203 | 16.8299
5701 | 81.6799 | 22.0593 | 81.6799 | 22.0593
5702 | 79.0174 | 26.5875 | 79.0174 | 26.5875
5703 | 71.2005 | 18.3438 | 71.2005 | 18.3438
5704 | 62.0553 | 24.3389 | 62.0553 | 24.3389
5705 | 42.3448 | 31.7331 | 42.3448 | 31.7331
5706 | 34.9189 | 35.7916 | 34.9189 | 35.7916
5707 | 33.1784 | 40.5729 | 33.1784 | 40.5729
5708 | 35.2252 | 39.0711 | 35.2252 | 39.0711
5709 | 33.5676 | 37.5579 | 33.5676 | 37.5579
5710 | 34.9208 | 34.1181 | 34.9208 | 34.1181
5711 | 34.191 | 33.9432 | 34.191 | 33.9432
5712 | 56.8894 | 24.3947 | 56.8894 | 24.3947
5713 | 53.452 | 21.9953 | 53.452 | 21.9953
5714 | 51.8603 | 20.3327 | 51.8603 | 20.3327
5715 | 50.0831 | 17.3363 | 50.0831 | 17.3363
5716 | 38.943 | 7.4077 | 38.943 | 7.4077
5717 | 37.6114 | 0 | 37.6114 | 0
5718 | 37.9581 | 0 | 37.9581 | 0
5719 | 52.6246 | 4.3698 | 52.6246 | 4.3698
5720 | 57.1061 | 37.6388 | 57.1061 | 37.6388
5721 | 59.1493 | 30.2441 | 59.1493 | 30.2441
5722 | 62.0009 | 35.2679 | 62.0009 | 35.2679
5723 | 61.7659 | 25.332 | 61.7659 | 25.332
5724 | 61.5828 | 27.3099 | 61.5828 | 27.3099
5725 | 60.1865 | 26.7821 | 60.1865 | 26.7821
5726 | 58.6985 | 30.3879 | 58.6985 | 30.3879
5727 | 59.0829 | 25.9996 | 59.0829 | 25.9996
5728 | 57.5484 | 29.0261 | 57.5484 | 29.0261
5729 | 58.0927 | 40.7067 | 58.0927 | 40.7067
5730 | 60.8759 | 31.3055 | 60.8759 | 31.3055
5731 | 59.5125 | 33.1204 | 59.5125 | 33.1204
5732 | 59.6104 | 26.9053 | 59.6104 | 26.9053
5733 | 58.967 | 28.4436 | 58.967 | 28.4436
5734 | 56.7715 | 22.4921 | 56.7715 | 22.4921
5735 | 52.8381 | 16.7171 | 52.8381 | 16.7171
5736 | 35.4561 | 15.9262 | 35.4561 | 15.9262
5737 | 33.5919 | 12.7889 | 33.5919 | 12.7889
5738 | 28.0261 | 10.5009 | 28.0261 | 10.5009
5739 | 25.6409 | 9.5191 | 25.6409 | 9.5191
5740 | 27.3533 | 10.1336 | 27.3533 | 10.1336
5741 | 24.6509 | 9.0549 | 24.6509 | 9.0549
5742 | 21.8346 | 5.2787 | 21.8346 | 5.2787
5743 | 23.0849 | 1.5428 | 23.0849 | 1.5428
5744 | 22.8727 | 2.3508 | 22.8727 | 2.3508
5745 | 26.2115 | 2.6676 | 26.2115 | 2.6676
5746 | 53.3342 | 2.8082 | 53.3342 | 2.8082
5747 | 53.4247 | 2.5454 | 53.4247 | 2.5454
5748 | 55.5513 | 2.2937 | 55.5513 | 2.2937
5749 | 56.0252 | 2.6984 | 56.0252 | 2.6984
5750 | 59.1331 | 3.1378 | 59.1331 | 3.1378
5751 | 58.7943 | 3.3508 | 58.7943 | 3.3508
5752 | 61.2956 | 3.6333 | 61.2956 | 3.6333
5753 | 67.2242 | 3.2263 | 67.2242 | 3.2263
5754 | 70.2187 | 0 | 70.2187 | 0
5755 | 66.0728 | 0 | 66.0728 | 0
5756 | 67.3244 | 0 | 67.3244 | 0
5757 | 72.0023 | 0 | 72.0023 | 0
5758 | 67.7239 | 0 | 67.7239 | 0
5759 | 64.7757 | 0 | 64.7757 | 0
5760 | 64.2386 | 1.4211e-14 | 64.2386 | 1.4211e-14
5761 | 60.1082 | 0 | 60.1082 | 0
5762 | 62.3625 | -3.4146e-14 | 62.3625 | -3.4146e-14
5763 | 62.3494 | 0 | 62.3494 | 0
5764 | 62.1746 | 0 | 62.1746 | 0
5765 | 65.2849 | 0 | 65.2849 | 0
5766 | 68.0481 | -1.4211e-14 | 68.0481 | -1.4211e-14
5767 | 73.1384 | 11.37 | 73.1384 | 11.37
5768 | 71.8402 | 4.7243 | 71.8402 | 4.7243
5769 | 69.7716 | 4.7945 | 69.7716 | 4.7945
5770 | 66.9309 | 4.3984 | 66.9309 | 4.3984
5771 | 67.4611 | 4.2867 | 67.4611 | 4.2867
5772 | 66.6828 | 4.1381 | 66.6828 | 4.1381
5773 | 66.1721 | 4.2526 | 66.1721 | 4.2526
5774 | 66.1669 | 4.394 | 66.1669 | 4.394
5775 | 69.5039 | 4.8434 | 69.5039 | 4.8434
5776 | 67.6427 | 5.5196 | 67.6427 | 5.5196
5777 | 66.0906 | 22.5342 | 66.0906 | 22.5342
5778 | 61.6506 | 23.1296 | 61.6506 | 23.1296
5779 | 60.8469 | 21.9533 | 60.8469 | 21.9533
5780 | 61.0985 | 21.9367 | 61.0985 | 21.9367
5781 | 60.8469 | 30.0559 | 60.8469 | 30.0559
5782 | 61.2213 | 23.2041 | 61.2213 | 23.2041
5783 | 62.1868 | 20.1552 | 62.1868 | 20.1552
5784 | 60.8469 | 18.6943 | 60.8469 | 18.6943
5785 | 57.2634 | 2.1571e-14 | 57.2634 | 2.1571e-14
5786 | 54.6758 | 2.1426e-14 | 54.6758 | 2.1426e-14
5787 | 51.6809 | 0 | 51.6809 | 0
5788 | 53.3112 | -7.1054e-15 | 53.3112 | -7.1054e-15
5789 | 37.1872 | 43.1799 | 37.1872 | 43.1799
5790 | 26.7003 | 55.0496 | 26.7003 | 55.0496
5791 | 35.1115 | 49.2974 | 35.1115 | 49.2974
5792 | 60.8469 | 32.9341 | 60.8469 | 32.9341
5793 | 65.3751 | 24.7644 | 65.3751 | 24.7644
5794 | 64.8411 | 25.6641 | 64.8411 | 25.6641
5795 | 64.8404 | 25.7 | 64.8404 | 25.7
5796 | 61.4236 | 24.1842 | 61.4236 | 24.1842
5797 | 64.8004 | 23.2542 | 64.8004 | 23.2542
5798 | 65.6115 | 32.6916 | 65.6115 | 32.6916
5799 | 65.5936 | 39.6064 | 65.5936 | 39.6064
5800 | 58.3073 | 63.5394 | 58.3073 | 63.5394
5801 | 34.9947 | 64.9847 | 34.9947 | 64.9847
5802 | 36.503 | 63.0446 | 36.503 | 63.0446
5803 | 59.6065 | 63.0554 | 59.6065 | 63.0554
5804 | 66.2623 | 63.1026 | 66.2623 | 63.1026
5805 | 59.2843 | 65.7627 | 59.2843 | 65.7627
5806 | 55.919 | 69.1701 | 55.919 | 69.1701
5807 | 55.3151 | 65.1118 | 55.3151 | 65.1118
5808 | 54.3344 | 69.2133 | 54.3344 | 69.2133
5809 | 59.075 | 70.3402 | 59.075 | 70.3402
5810 | 60.0859 | 62.5411 | 60.0859 | 62.5411
5811 | 59.512 | 60.1017 | 59.512 | 60.1017
5812 | 58.8955 | 52.5885 | 58.8955 | 52.5885
5813 | 64.9325 | 63.9999 | 64.9325 | 63.9999
5814 | 65.5936 | 70.3402 | 65.5936 | 70.3402
5815 | 68.4642 | 71.3838 | 68.4642 | 71.3838
5816 | 69.5928 | 79.0429 | 69.5928 | 79.0429
5817 | 70.1203 | 77.0005 | 70.1203 | 77.0005
5818 | 64.409 | 93.4877 | 64.409 | 93.4877
5819 | 63.348 | 93.4877 | 63.348 | 93.4877
5820 | 64.7753 | 76.547 | 64.7753 | 76.547
5821 | 66.7997 | 75.5405 | 66.7997 | 75.5405
5822 | 69.9165 | 70.752 | 69.9165 | 70.752
5823 | 71.379 | 74.5348 | 71.379 | 74.5348
5824 | 70.8391 | 75.2912 | 70.8391 | 75.2912
5825 | 71.3998 | 70.3402 | 71.3998 | 70.3402
5826 | 66.3448 | 70.3402 | 66.3448 | 70.3402
5827 | 68.4942 | 70.3402 | 68.4942 | 70.3402
5828 | 76.3387 | 70.3402 | 76.3387 | 70.3402
5829 | 69.3996 | 70.3402 | 69.3996 | 70.3402
5830 | 70.3402 | 70.3402 | 70.3402 | 70.3402
5831 | 63.7288 | 70.3402 | 63.7288 | 70.3402
5832 | 63.3931 | 64.1161 | 63.3931 | 64.1161
5833 | 62.9067 | 67.2872 | 62.9067 | 67.2872
5834 | 62.6805 | 70.3402 | 62.6805 | 70.3402
5835 | 62.8199 | 70.1963 | 62.8199 | 70.1963
5836 | 63.1767 | 67.0136 | 63.1767 | 67.0136
5837 | 63.385 | 65.9221 | 63.385 | 65.9221
5838 | 64.1592 | 70.3402 | 64.1592 | 70.3402
5839 | 70.3402 | 75.8207 | 70.3402 | 75.8207
5840 | 70.555 | 77.4321 | 70.555 | 77.4321
5841 | 71.2722 | 81.6058 | 71.2722 | 81.6058
5842 | 69.8356 | 85.1681 | 69.8356 | 85.1681
5843 | 69.7852 | 84.7071 | 69.7852 | 84.7071
5844 | 69.4586 | 78.0511 | 69.4586 | 78.0511
5845 | 67.2823 | 89.2243 | 67.2823 | 89.2243
5846 | 70.1377 | 83.4053 | 70.1377 | 83.4053
5847 | 70.2429 | 81.1083 | 70.2429 | 81.1083
5848 | 70.9959 | 76.8795 | 70.9959 | 76.8795
5849 | 71.0375 | 75.6241 | 71.0375 | 75.6241
5850 | 69.9781 | 70.3402 | 69.9781 | 70.3402
5851 | 71.4989 | 70.3402 | 71.4989 | 70.3402
5852 | 72.7558 | 70.3402 | 72.7558 | 70.3402
5853 | 70.5953 | 70.3402 | 70.5953 | 70.3402
5854 | 69.8759 | 70.6078 | 69.8759 | 70.6078
5855 | 66.0312 | 70.3402 | 66.0312 | 70.3402
5856 | 63.6503 | 64.4186 | 63.6503 | 64.4186
5857 | 61.5362 | 59.694 | 61.5362 | 59.694
5858 | 62.2824 | 59.871 | 62.2824 | 59.871
5859 | 62.2822 | 59.8711 | 62.2822 | 59.8711
5860 | 62.1413 | 59.5858 | 62.1413 | 59.5858
5861 | 63.4206 | 62.8572 | 63.4206 | 62.8572
5862 | 67.3804 | 70.3402 | 67.3804 | 70.3402
5863 | 69.5452 | 74.8728 | 69.5452 | 74.8728
5864 | 70.5987 | 76.194 | 70.5987 | 76.194
5865 | 70.43 | 78.1071 | 70.43 | 78.1071
5866 | 70.2411 | 71.388 | 70.2411 | 71.388
5867 | 69.9646 | 70.3402 | 69.9646 | 70.3402
5868 | 68.8981 | 71.4457 | 68.8981 | 71.4457
5869 | 70.0002 | 77.1766 | 70.0002 | 77.1766
5870 | 70.303 | 72.7907 | 70.303 | 72.7907
5871 | 69.899 | 76.9218 | 69.899 | 76.9218
5872 | 70.6407 | 73.4169 | 70.6407 | 73.4169
5873 | 70.4749 | 71.997 | 70.4749 | 71.997
5874 | 69.4865 | 70.3402 | 69.4865 | 70.3402
5875 | 70.4227 | 70.3402 | 70.4227 | 70.3402
5876 | 70.9606 | 70.3402 | 70.9606 | 70.3402
5877 | 70.3402 | 70.3402 | 70.3402 | 70.3402
5878 | 69.5817 | 70.3402 | 69.5817 | 70.3402
5879 | 67.2003 | 38.3274 | 67.2003 | 38.3274
5880 | 65.2207 | 32.7811 | 65.2207 | 32.7811
5881 | 61.1174 | 21.7575 | 61.1174 | 21.7575
5882 | 59.9976 | 20.4775 | 59.9976 | 20.4775
5883 | 58.3292 | 17.6501 | 58.3292 | 17.6501
5884 | 57.5862 | 15.7513 | 57.5862 | 15.7513
5885 | 58.1646 | 18.0814 | 58.1646 | 18.0814
5886 | 60.1208 | 20.681 | 60.1208 | 20.681
5887 | 58.7989 | 30.4124 | 58.7989 | 30.4124
5888 | 62.7433 | 51.2157 | 62.7433 | 51.2157
5889 | 61.9461 | 48.7892 | 61.9461 | 48.7892
5890 | 60.1486 | 65.0382 | 60.1486 | 65.0382
5891 | 60.6461 | 61.6676 | 60.6461 | 61.6676
5892 | 61.4789 | 50.5089 | 61.4789 | 50.5089
5893 | 61.323 | 39.1788 | 61.323 | 39.1788
5894 | 60.4742 | 46.6918 | 60.4742 | 46.6918
5895 | 62.3958 | 46.9263 | 62.3958 | 46.9263
5896 | 64.4295 | 51.2796 | 64.4295 | 51.2796
5897 | 63.9267 | 60.8469 | 63.9267 | 60.8469
5898 | 65.5936 | 70.3402 | 65.5936 | 70.3402
5899 | 60.8469 | 41.879 | 60.8469 | 41.879
5900 | 65.5936 | 32.0584 | 65.5936 | 32.0584
5901 | 63.4476 | 30.2508 | 63.4476 | 30.2508
5902 | 61.5219 | 26.8881 | 61.5219 | 26.8881
5903 | 56.7265 | 24.0886 | 56.7265 | 24.0886
5904 | 51.6311 | 11.5951 | 51.6311 | 11.5951
5905 | 54.581 | 28.5841 | 54.581 | 28.5841
5906 | 55.1136 | 20.2441 | 55.1136 | 20.2441
5907 | 55.0761 | 19.5404 | 55.0761 | 19.5404
5908 | 55.2228 | 20.0786 | 55.2228 | 20.0786
5909 | 55.2151 | 20.2544 | 55.2151 | 20.2544
5910 | 56.9677 | 25.68 | 56.9677 | 25.68
5911 | 61.412 | 35.7119 | 61.412 | 35.7119
5912 | 60.2934 | 46.5561 | 60.2934 | 46.5561
5913 | 60.4475 | 39.4501 | 60.4475 | 39.4501
5914 | 59.2099 | 43.9932 | 59.2099 | 43.9932
5915 | 54.3901 | 70.3402 | 54.3901 | 70.3402
5916 | 55.5334 | 70.3402 | 55.5334 | 70.3402
5917 | 58.7565 | 63.3153 | 58.7565 | 63.3153
5918 | 59.1591 | 53.6379 | 59.1591 | 53.6379
5919 | 61.9605 | 54.354 | 61.9605 | 54.354
5920 | 59.8948 | 40.2906 | 59.8948 | 40.2906
5921 | 59.8087 | 35.2473 | 59.8087 | 35.2473
5922 | 55.4277 | 33.2842 | 55.4277 | 33.2842
5923 | 55.9816 | 48.673 | 55.9816 | 48.673
5924 | 58.4506 | 65.4245 | 58.4506 | 65.4245
5925 | 59.4257 | 63.799 | 59.4257 | 63.799
5926 | 57.7757 | 46.1814 | 57.7757 | 46.1814
5927 | 54.0481 | 43.6097 | 54.0481 | 43.6097
5928 | 51.3472 | 37.6528 | 51.3472 | 37.6528
5929 | 54.3988 | 38.9263 | 54.3988 | 38.9263
5930 | 48.7587 | 26.7579 | 48.7587 | 26.7579
5931 | 47.9038 | 20.4155 | 47.9038 | 20.4155
5932 | 49.1347 | 6.9865 | 49.1347 | 6.9865
5933 | 51.2102 | 0.65319 | 51.2102 | 0.65319
5934 | 54.644 | 2.8422e-14 | 54.644 | 2.8422e-14
5935 | 60.8118 | 70.3402 | 60.8118 | 70.3402
5936 | 63.7163 | 70.3402 | 63.7163 | 70.3402
5937 | 64.4849 | 70.3402 | 64.4849 | 70.3402
5938 | 67.3817 | 48.978 | 67.3817 | 48.978
5939 | 79.8605 | 44.8824 | 79.8605 | 44.8824
5940 | 80.1197 | 31.82 | 80.1197 | 31.82
5941 | 80.0788 | 31.5131 | 80.0788 | 31.5131
5942 | 80.0864 | 31.814 | 80.0864 | 31.814
5943 | 80.0102 | 32.2019 | 80.0102 | 32.2019
5944 | 69.1065 | 28.4692 | 69.1065 | 28.4692
5945 | 63.8531 | 33.4204 | 63.8531 | 33.4204
5946 | 64.4784 | 5.4757 | 64.4784 | 5.4757
5947 | 64.7591 | 0 | 64.7591 | 0
5948 | 62.5529 | 0 | 62.5529 | 0
5949 | 59.9651 | 0 | 59.9651 | 0
5950 | 64.8825 | 0 | 64.8825 | 0
5951 | 62.2732 | 0 | 62.2732 | 0
5952 | 64.4462 | 1.4502 | 64.4462 | 1.4502
5953 | 59.2751 | 5.0125 | 59.2751 | 5.0125
5954 | 58.447 | 5.7079 | 58.447 | 5.7079
5955 | 58.4731 | 5.4111 | 58.4731 | 5.4111
5956 | 61.6508 | 5.203 | 61.6508 | 5.203
5957 | 63.7557 | 5.4946 | 63.7557 | 5.4946
5958 | 64.9054 | 6.976 | 64.9054 | 6.976
5959 | 67.1109 | 10.486 | 67.1109 | 10.486
5960 | 68.4833 | 6.0513 | 68.4833 | 6.0513
5961 | 68.0889 | 4.6179 | 68.0889 | 4.6179
5962 | 64.8058 | 3.946 | 64.8058 | 3.946
5963 | 64.5081 | 3.9606 | 64.5081 | 3.9606
5964 | 63.5508 | 4.229 | 63.5508 | 4.229
5965 | 63.633 | 4.1753 | 63.633 | 4.1753
5966 | 64.2257 | 4.1902 | 64.2257 | 4.1902
5967 | 69.3475 | 4.5153 | 69.3475 | 4.5153
5968 | 69.9695 | 4.8662 | 69.9695 | 4.8662
5969 | 70.947 | 2.3668 | 70.947 | 2.3668
5970 | 69.5962 | 2.8693 | 69.5962 | 2.8693
5971 | 74.2246 | 2.3844 | 74.2246 | 2.3844
5972 | 74.1302 | 2.7082 | 74.1302 | 2.7082
5973 | 70.2133 | 2.3813 | 70.2133 | 2.3813
5974 | 66.4489 | 3.8899 | 66.4489 | 3.8899
5975 | 59.5541 | 3.4231 | 59.5541 | 3.4231
5976 | 53.7245 | 2.9712 | 53.7245 | 2.9712
5977 | 53.5445 | 3.0274 | 53.5445 | 3.0274
5978 | 51.952 | 2.7335 | 51.952 | 2.7335
5979 | 49.2039 | 2.7165 | 49.2039 | 2.7165
5980 | 52.4227 | 3.3255 | 52.4227 | 3.3255
5981 | 54.0742 | 3.6901 | 54.0742 | 3.6901
5982 | 60.8309 | 4.0699 | 60.8309 | 4.0699
5983 | 62.7787 | 4.3897 | 62.7787 | 4.3897
5984 | 64.534 | 4.4163 | 64.534 | 4.4163
5985 | 61.7715 | 4.2312 | 61.7715 | 4.2312
5986 | 61.5574 | 3.9495 | 61.5574 | 3.9495
5987 | 61.7568 | 3.9417 | 61.7568 | 3.9417
5988 | 61.3522 | 3.8561 | 61.3522 | 3.8561
5989 | 60.8235 | 3.8791 | 60.8235 | 3.8791
5990 | 62.1419 | 4.0354 | 62.1419 | 4.0354
5991 | 62.5518 | 4.142 | 62.5518 | 4.142
5992 | 63.28 | 4.6186 | 63.28 | 4.6186
5993 | 62.9026 | 7.223 | 62.9026 | 7.223
5994 | 61.9571 | 12.8642 | 61.9571 | 12.8642
5995 | 66.8739 | 16.3037 | 66.8739 | 16.3037
5996 | 68.9198 | 9.0911 | 68.9198 | 9.0911
5997 | 64.8274 | 7.594 | 64.8274 | 7.594
5998 | 63.9233 | 5.1791 | 63.9233 | 5.1791
5999 | 63.2822 | 3.9206 | 63.2822 | 3.9206
6000 | 63.3236 | 2.7109 | 63.3236 | 2.7109
6001 | 60.2147 | 6.4174 | 60.2147 | 6.4174
6002 | 60.493 | 11.3086 | 60.493 | 11.3086
6003 | 59.9901 | 10.6287 | 59.9901 | 10.6287
6004 | 61.0963 | 12.2496 | 61.0963 | 12.2496
6005 | 62.8064 | 14.6078 | 62.8064 | 14.6078
6006 | 65.2971 | 23.7983 | 65.2971 | 23.7983
6007 | 65.5936 | 28.7919 | 65.5936 | 28.7919
6008 | 65.3626 | 30.1055 | 65.3626 | 30.1055
6009 | 65.5185 | 31.1742 | 65.5185 | 31.1742
6010 | 64.0463 | 28.0161 | 64.0463 | 28.0161
6011 | 65.7868 | 23.151 | 65.7868 | 23.151
6012 | 68.0965 | 23.1384 | 68.0965 | 23.1384
6013 | 66.935 | 22.4312 | 66.935 | 22.4312
6014 | 66.0155 | 22.7769 | 66.0155 | 22.7769
6015 | 64.7488 | 21.065 | 64.7488 | 21.065
6016 | 65.5936 | 21.8459 | 65.5936 | 21.8459
6017 | 63.1188 | 70.3402 | 63.1188 | 70.3402
6018 | 60.7955 | 70.3402 | 60.7955 | 70.3402
6019 | 63.3258 | 70.3402 | 63.3258 | 70.3402
6020 | 66.2459 | 67.4805 | 66.2459 | 67.4805
6021 | 62.8698 | 65.7302 | 62.8698 | 65.7302
6022 | 59.1349 | 63.989 | 59.1349 | 63.989
6023 | 57.4017 | 61.0305 | 57.4017 | 61.0305
6024 | 52.5785 | 59.556 | 52.5785 | 59.556
6025 | 53.0325 | 60.461 | 53.0325 | 60.461
6026 | 49.795 | 63.0548 | 49.795 | 63.0548
6027 | 49.3537 | 64.0077 | 49.3537 | 64.0077
6028 | 51.0631 | 48.8433 | 51.0631 | 48.8433
6029 | 59.3491 | 44.8217 | 59.3491 | 44.8217
6030 | 60.3544 | 52.7976 | 60.3544 | 52.7976
6031 | 73.6927 | 70.3402 | 73.6927 | 70.3402
6032 | 65.5936 | 70.3402 | 65.5936 | 70.3402
6033 | 63.3854 | 70.3402 | 63.3854 | 70.3402
6034 | 59.196 | 70.3402 | 59.196 | 70.3402
6035 | 63.552 | 70.3402 | 63.552 | 70.3402
6036 | 0 | 0 | 0 | 0
6037 | 0 | 0 | 0 | 0
6038 | 0 | 0 | 0 | 0
6039 | 0 | 0 | 0 | 0
6040 | 0 | 0 | 0 | 0
6041 | 0 | 0 | 0 | 0
6042 | 0 | 0 | 0 | 0
6043 | 0 | 0 | 0 | 0
6044 | 0 | 0 | 0 | 0
6045 | 0 | 0 | 0 | 0
6046 | 0 | 0 | 0 | 0
6047 | 0 | 0 | 0 | 0
6048 | 0 | 0 | 0 | 0
6049 | 51.3942 | 5.3411 | 51.3942 | 5.3411
6050 | 51.8882 | 2.543 | 51.8882 | 2.543
6051 | 52.3062 | 1.1618 | 52.3062 | 1.1618
6052 | 52.307 | 1.1595 | 52.307 | 1.1595
6053 | 52.3063 | 1.1634 | 52.3063 | 1.1634
6054 | 53.4137 | 1.1882 | 53.4137 | 1.1882
6055 | 59.1227 | 11.9859 | 59.1227 | 11.9859
6056 | 59.4768 | 52.4634 | 59.4768 | 52.4634
6057 | 60.8352 | 60.9722 | 60.8352 | 60.9722
6058 | 61.3 | 29.7629 | 61.3 | 29.7629
6059 | 60.9826 | 26.0375 | 60.9826 | 26.0375
6060 | 63.9901 | 24.3076 | 63.9901 | 24.3076
6061 | 65.2461 | 21.1927 | 65.2461 | 21.1927
6062 | 63.7111 | 27.0172 | 63.7111 | 27.0172
6063 | 62.0882 | 53.7613 | 62.0882 | 53.7613
6064 | 62.1065 | 70.3402 | 62.1065 | 70.3402
6065 | 66.0528 | 7.1054e-15 | 66.0528 | 7.1054e-15
6066 | 47.2947 | 0 | 47.2947 | 0
6067 | 60.8469 | 0 | 60.8469 | 0
6068 | 64.1333 | 0 | 64.1333 | 0
6069 | 63.6316 | 0 | 63.6316 | 0
6070 | 67.6061 | -5.6843e-14 | 67.6061 | -5.6843e-14
6071 | 65.5936 | 0 | 65.5936 | 0
6072 | 63.478 | 0 | 63.478 | 0
6073 | 63.6571 | -7.1054e-15 | 63.6571 | -7.1054e-15
6074 | 62.7632 | -1.8474e-13 | 62.7632 | -1.8474e-13
6075 | 62.7367 | 0 | 62.7367 | 0
6076 | 62.0896 | 0 | 62.0896 | 0
6077 | 61.6104 | 0 | 61.6104 | 0
6078 | 60.8042 | 0 | 60.8042 | 0
6079 | 61.0151 | 9.3118 | 61.0151 | 9.3118
6080 | 63.0323 | 11.8456 | 63.0323 | 11.8456
6081 | 64.1616 | 6.6697 | 64.1616 | 6.6697
6082 | 62.2738 | 10.2456 | 62.2738 | 10.2456
6083 | 65.4493 | 11.8584 | 65.4493 | 11.8584
6084 | 66.3799 | 11.9857 | 66.3799 | 11.9857
6085 | 61.9446 | 11.9693 | 61.9446 | 11.9693
6086 | 64.8335 | 4.0847 | 64.8335 | 4.0847
6087 | 65.9275 | 1.4237e-14 | 65.9275 | 1.4237e-14
6088 | 64.2498 | 0 | 64.2498 | 0
6089 | 60.8469 | 0 | 60.8469 | 0
6090 | 61.9663 | -5.6843e-14 | 61.9663 | -5.6843e-14
6091 | 67.2375 | 0 | 67.2375 | 0
6092 | 67.9997 | -2.8422e-14 | 67.9997 | -2.8422e-14
6093 | 63.0208 | 0 | 63.0208 | 0
6094 | 67.7665 | 0 | 67.7665 | 0
6095 | 66.0618 | 0 | 66.0618 | 0
6096 | 64.9771 | 0 | 64.9771 | 0
6097 | 64.4273 | 7.5148e-15 | 64.4273 | 7.5148e-15
6098 | 63.7019 | 8.1761e-15 | 63.7019 | 8.1761e-15
6099 | 63.8071 | 0 | 63.8071 | 0
6100 | 64.0414 | -7.816e-14 | 64.0414 | -7.816e-14
6101 | 64.4095 | 0 | 64.4095 | 0
6102 | 63.6687 | -2.8422e-14 | 63.6687 | -2.8422e-14
6103 | 67.9948 | 0 | 67.9948 | 0
6104 | 72.0532 | -1.4211e-14 | 72.0532 | -1.4211e-14
6105 | 70.4269 | 3.8857 | 70.4269 | 3.8857
6106 | 70.8969 | 2.494 | 70.8969 | 2.494
6107 | 67.5417 | 4.8246 | 67.5417 | 4.8246
6108 | 63.7189 | 4.7181 | 63.7189 | 4.7181
6109 | 62.264 | 3.9805 | 62.264 | 3.9805
6110 | 61.5141 | 4.4962 | 61.5141 | 4.4962
6111 | 67.336 | 4.4103 | 67.336 | 4.4103
6112 | 70.5079 | 3.1215 | 70.5079 | 3.1215
6113 | 70.4109 | 5.1533 | 70.4109 | 5.1533
6114 | 70.7853 | 5.1643 | 70.7853 | 5.1643
6115 | 72.0264 | 5.2074 | 72.0264 | 5.2074
6116 | 71.3964 | 4.9813 | 71.3964 | 4.9813
6117 | 68.724 | 4.694 | 68.724 | 4.694
6118 | 63.4664 | 4.3984 | 63.4664 | 4.3984
6119 | 61.727 | 4.3805 | 61.727 | 4.3805
6120 | 55.6114 | 4.4278 | 55.6114 | 4.4278
6121 | 53.8145 | 3.5608 | 53.8145 | 3.5608
6122 | 53.8155 | 3.5608 | 53.8155 | 3.5608
6123 | 53.8127 | 3.5326 | 53.8127 | 3.5326
6124 | 55.0172 | 3.5777 | 55.0172 | 3.5777
6125 | 59.5029 | 3.6004 | 59.5029 | 3.6004
6126 | 62.1301 | 2.0422 | 62.1301 | 2.0422
6127 | 62.5059 | 3.9888 | 62.5059 | 3.9888
6128 | 64.5742 | 3.209 | 64.5742 | 3.209
6129 | 64.786 | 4.0578 | 64.786 | 4.0578
6130 | 62.5401 | 4.2341 | 62.5401 | 4.2341
6131 | 61.8687 | 4.3725 | 61.8687 | 4.3725
6132 | 61.2401 | 4.3897 | 61.2401 | 4.3897
6133 | 61.3236 | 4.2141 | 61.3236 | 4.2141
6134 | 62.5817 | 4.4267 | 62.5817 | 4.4267
6135 | 61.5892 | 3.6231 | 61.5892 | 3.6231
6136 | 66.62 | 4.5585 | 66.62 | 4.5585
6137 | 66.7849 | 9.6917 | 66.7849 | 9.6917
6138 | 65.5936 | 11.119 | 65.5936 | 11.119
6139 | 67.5106 | 11.5236 | 67.5106 | 11.5236
6140 | 71.1179 | 9.9837 | 71.1179 | 9.9837
6141 | 67.2223 | 6.1567 | 67.2223 | 6.1567
6142 | 65.5936 | 5.1076 | 65.5936 | 5.1076
6143 | 63.1392 | 3.0188 | 63.1392 | 3.0188
6144 | 59.8452 | 1.4186 | 59.8452 | 1.4186
6145 | 60.2324 | 1.4626 | 60.2324 | 1.4626
6146 | 59.7664 | 1.5457 | 59.7664 | 1.5457
6147 | 60.0458 | 1.5434 | 60.0458 | 1.5434
6148 | 59.2596 | 3.1111 | 59.2596 | 3.1111
6149 | 60.884 | 1.7578 | 60.884 | 1.7578
6150 | 62.1328 | 3.5846 | 62.1328 | 3.5846
6151 | 63.8897 | 6.619 | 63.8897 | 6.619
6152 | 63.0634 | 4.7099 | 63.0634 | 4.7099
6153 | 61.4291 | 4.7902 | 61.4291 | 4.7902
6154 | 60.3392 | 4.1985 | 60.3392 | 4.1985
6155 | 60.885 | 4.0693 | 60.885 | 4.0693
6156 | 61.255 | 4.1069 | 61.255 | 4.1069
6157 | 60.8458 | 4.0988 | 60.8458 | 4.0988
6158 | 60.9795 | 4.031 | 60.9795 | 4.031
6159 | 59.7547 | 2.4914 | 59.7547 | 2.4914
6160 | 59.0582 | 5.7123 | 59.0582 | 5.7123
6161 | 59.5813 | 22.4531 | 59.5813 | 22.4531
6162 | 33.5128 | 32.2249 | 33.5128 | 32.2249
6163 | 38.4163 | 34.3182 | 38.4163 | 34.3182
6164 | 38.8103 | 36.324 | 38.8103 | 36.324
6165 | 50.7494 | 26.5361 | 50.7494 | 26.5361
6166 | 58.1332 | 27.212 | 58.1332 | 27.212
6167 | 60.8469 | 18.8785 | 60.8469 | 18.8785
6168 | 59.2765 | 14.7466 | 59.2765 | 14.7466
6169 | 59.2821 | 14.8342 | 59.2821 | 14.8342
6170 | 59.2467 | 10.6892 | 59.2467 | 10.6892
6171 | 59.169 | 12.8015 | 59.169 | 12.8015
6172 | 59.2209 | 13.5505 | 59.2209 | 13.5505
6173 | 59.776 | 15.0895 | 59.776 | 15.0895
6174 | 56.0577 | 29.224 | 56.0577 | 29.224
6175 | 56.9312 | 29.0849 | 56.9312 | 29.0849
6176 | 60.3314 | 21.1591 | 60.3314 | 21.1591
6177 | 60.1067 | 15.5941 | 60.1067 | 15.5941
6178 | 57.0849 | 14.7253 | 57.0849 | 14.7253
6179 | 56.3957 | 16.6963 | 56.3957 | 16.6963
6180 | 56.52 | 17.0489 | 56.52 | 17.0489
6181 | 57.0502 | 19.1435 | 57.0502 | 19.1435
6182 | 60.0223 | 24.6887 | 60.0223 | 24.6887
6183 | 56.6884 | 36.6575 | 56.6884 | 36.6575
6184 | 27.8561 | 66.6263 | 27.8561 | 66.6263
6185 | 30.4234 | 46.7263 | 30.4234 | 46.7263
6186 | 31.3504 | 50.6688 | 31.3504 | 50.6688
6187 | 34.3479 | 45.627 | 34.3479 | 45.627
6188 | 41.3781 | 22.3377 | 41.3781 | 22.3377
6189 | 55.7638 | 18.8252 | 55.7638 | 18.8252
6190 | 63.9908 | 15.5924 | 63.9908 | 15.5924
6191 | 57.3351 | 14.7238 | 57.3351 | 14.7238
6192 | 55.7302 | 19.8144 | 55.7302 | 19.8144
6193 | 46.2933 | 19.1576 | 46.2933 | 19.1576
6194 | 46.267 | 19.3375 | 46.267 | 19.3375
6195 | 47.0273 | 18.9938 | 47.0273 | 18.9938
6196 | 48.9726 | 15.7105 | 48.9726 | 15.7105
6197 | 52.938 | 6.9272 | 52.938 | 6.9272
6198 | 74.0095 | 70.3402 | 74.0095 | 70.3402
6199 | 70.3402 | 70.3402 | 70.3402 | 70.3402
6200 | 63.9892 | 70.3402 | 63.9892 | 70.3402
6201 | 62.3439 | 65.0614 | 62.3439 | 65.0614
6202 | 59.4129 | 70.3402 | 59.4129 | 70.3402
6203 | 58.8999 | 70.3402 | 58.8999 | 70.3402
6204 | 0 | 0 | 0 | 0
6205 | 0 | 0 | 0 | 0
6206 | 0 | 0 | 0 | 0
6207 | 0 | 0 | 0 | 0
6208 | 0 | 0 | 0 | 0
6209 | 0 | 0 | 0 | 0
6210 | 0 | 0 | 0 | 0
6211 | 0 | 0 | 0 | 0
6212 | 0 | 0 | 0 | 0
6213 | 0 | 0 | 0 | 0
6214 | 0 | 0 | 0 | 0
6215 | 0 | 0 | 0 | 0
6216 | 0 | 0 | 0 | 0
6217 | 61.3083 | 0 | 61.3083 | 0
6218 | 60.969 | 0 | 60.969 | 0
6219 | 60.8722 | 0 | 60.8722 | 0
6220 | 60.1116 | 0 | 60.1116 | 0
6221 | 59.9326 | 0 | 59.9326 | 0
6222 | 60.7755 | 0 | 60.7755 | 0
6223 | 67.5496 | 3.5527e-14 | 67.5496 | 3.5527e-14
6224 | 71.1944 | 2.4825 | 71.1944 | 2.4825
6225 | 68.5157 | 20.6309 | 68.5157 | 20.6309
6226 | 71.2607 | 14.6011 | 71.2607 | 14.6011
6227 | 66.4426 | 9.6952 | 66.4426 | 9.6952
6228 | 68.0575 | 11.5299 | 68.0575 | 11.5299
6229 | 69.6588 | 17.6032 | 69.6588 | 17.6032
6230 | 68.6417 | 12.8529 | 68.6417 | 12.8529
6231 | 61.002 | 9.1899 | 61.002 | 9.1899
6232 | 58.3654 | 0 | 58.3654 | 0
6233 | 58.7063 | 0 | 58.7063 | 0
6234 | 62.8508 | -1.4211e-14 | 62.8508 | -1.4211e-14
6235 | 68.2146 | 0 | 68.2146 | 0
6236 | 65.5936 | 0 | 65.5936 | 0
6237 | 65.806 | 0 | 65.806 | 0
6238 | 64.613 | 0 | 64.613 | 0
6239 | 62.9421 | 0 | 62.9421 | 0
6240 | 50.2511 | 0 | 50.2511 | 0
6241 | 48.3485 | 0 | 48.3485 | 0
6242 | 49.7301 | 5.6843e-14 | 49.7301 | 5.6843e-14
6243 | 48.7286 | 3.135 | 48.7286 | 3.135
6244 | 48.3723 | 6.3776 | 48.3723 | 6.3776
6245 | 48.1074 | 8.5527 | 48.1074 | 8.5527
6246 | 47.9446 | 9.2525 | 47.9446 | 9.2525
6247 | 45.3215 | 24.0746 | 45.3215 | 24.0746
6248 | 47.0353 | 26.5688 | 47.0353 | 26.5688
6249 | 49.5631 | 28.1028 | 49.5631 | 28.1028
6250 | 49.4844 | 29.0087 | 49.4844 | 29.0087
6251 | 49.1338 | 20.809 | 49.1338 | 20.809
6252 | 50.1716 | 17.7537 | 50.1716 | 17.7537
6253 | 48.7381 | 8.1798 | 48.7381 | 8.1798
6254 | 49.1573 | 4.0096 | 49.1573 | 4.0096
6255 | 49.0861 | 1.4211e-14 | 49.0861 | 1.4211e-14
6256 | 50.2916 | 0.51068 | 50.2916 | 0.51068
6257 | 49.9798 | 5.116 | 49.9798 | 5.116
6258 | 50.4506 | 6.9158 | 50.4506 | 6.9158
6259 | 55.1805 | 25.6012 | 55.1805 | 25.6012
6260 | 52.7973 | 22.1284 | 52.7973 | 22.1284
6261 | 51.3569 | 4.611 | 51.3569 | 4.611
6262 | 49.861 | 6.7293 | 49.861 | 6.7293
6263 | 48.8687 | 0 | 48.8687 | 0
6264 | 49.9613 | -5.6843e-14 | 49.9613 | -5.6843e-14
6265 | 56.2062 | 6.2172e-15 | 56.2062 | 6.2172e-15
6266 | 54.2976 | 0 | 54.2976 | 0
6267 | 54.2922 | 0 | 54.2922 | 0
6268 | 53.0693 | 0 | 53.0693 | 0
6269 | 59.5393 | 0 | 59.5393 | 0
6270 | 70.4881 | 0 | 70.4881 | 0
6271 | 85.0972 | 0 | 85.0972 | 0
6272 | 74.1112 | 0 | 74.1112 | 0
6273 | 79.1952 | -2.8422e-14 | 79.1952 | -2.8422e-14
6274 | 73.2391 | 8.0473 | 73.2391 | 8.0473
6275 | 73.3993 | 9.9476e-14 | 73.3993 | 9.9476e-14
6276 | 73.3262 | 0 | 73.3262 | 0
6277 | 73.225 | 2.634e-14 | 73.225 | 2.634e-14
6278 | 73.1576 | 0 | 73.1576 | 0
6279 | 73.233 | 0 | 73.233 | 0
6280 | 70.8363 | -7.1054e-14 | 70.8363 | -7.1054e-14
6281 | 68.1687 | -3.2196e-15 | 68.1687 | -3.2196e-15
6282 | 65.5936 | -1.9895e-13 | 65.5936 | -1.9895e-13
6283 | 77.1673 | 0 | 77.1673 | 0
6284 | 80.0475 | 0 | 80.0475 | 0
6285 | 71.2319 | 0 | 71.2319 | 0
6286 | 70.3402 | 0 | 70.3402 | 0
6287 | 64.4493 | 0 | 64.4493 | 0
6288 | 62.7308 | 0 | 62.7308 | 0
6289 | 57.9584 | 0 | 57.9584 | 0
6290 | 61.4292 | -1.4211e-13 | 61.4292 | -1.4211e-13
6291 | 62.5465 | 0 | 62.5465 | 0
6292 | 62.9762 | 0 | 62.9762 | 0
6293 | 64.5508 | 0 | 64.5508 | 0
6294 | 58.3338 | 0 | 58.3338 | 0
6295 | 65.5936 | -4.2633e-14 | 65.5936 | -4.2633e-14
6296 | 73.1719 | -5.6843e-14 | 73.1719 | -5.6843e-14
6297 | 69.7164 | 30.3146 | 69.7164 | 30.3146
6298 | 79.5476 | 34.1661 | 79.5476 | 34.1661
6299 | 80.338 | 33.1362 | 80.338 | 33.1362
6300 | 84.3583 | 31.7024 | 84.3583 | 31.7024
6301 | 84.6614 | 34.0821 | 84.6614 | 34.0821
6302 | 74.3241 | 27.6196 | 74.3241 | 27.6196
6303 | 70.8707 | 20.4232 | 70.8707 | 20.4232
6304 | 74.6698 | 0 | 74.6698 | 0
6305 | 76.4092 | 0 | 76.4092 | 0
6306 | 74.8099 | -2.8422e-14 | 74.8099 | -2.8422e-14
6307 | 70.3402 | 0 | 70.3402 | 0
6308 | 77.5237 | 0 | 77.5237 | 0
6309 | 73.0408 | 0 | 73.0408 | 0
6310 | 70.4584 | 1.4211e-14 | 70.4584 | 1.4211e-14
6311 | 66.1491 | 0 | 66.1491 | 0
6312 | 56.2076 | -1.4211e-14 | 56.2076 | -1.4211e-14
6313 | 62.2258 | 7.1054e-14 | 62.2258 | 7.1054e-14
6314 | 65.0503 | 0 | 65.0503 | 0
6315 | 64.1781 | -2.8422e-14 | 64.1781 | -2.8422e-14
6316 | 68.4587 | 7.1054e-14 | 68.4587 | 7.1054e-14
6317 | 69.2628 | 5.3034 | 69.2628 | 5.3034
6318 | 70.3402 | -8.5265e-14 | 70.3402 | -8.5265e-14
6319 | 77.2102 | 70.3402 | 77.2102 | 70.3402
6320 | 71.014 | 70.3402 | 71.014 | 70.3402
6321 | 70.9688 | 70.3402 | 70.9688 | 70.3402
6322 | 72.4755 | 60.9064 | 72.4755 | 60.9064
6323 | 71.8366 | 57.5123 | 71.8366 | 57.5123
6324 | 79.711 | 52.6364 | 79.711 | 52.6364
6325 | 80.2655 | 46.0132 | 80.2655 | 46.0132
6326 | 73.6962 | 30.156 | 73.6962 | 30.156
6327 | 72.7139 | 11.5723 | 72.7139 | 11.5723
6328 | 72.6884 | 0 | 72.6884 | 0
6329 | 65.5936 | 0 | 65.5936 | 0
6330 | 60.9635 | 0 | 60.9635 | 0
6331 | 65.5936 | -1.4211e-14 | 65.5936 | -1.4211e-14
6332 | 76.3465 | 0 | 76.3465 | 0
6333 | 69.4672 | 0 | 69.4672 | 0
6334 | 67.0847 | 0 | 67.0847 | 0
6335 | 62.8096 | 0 | 62.8096 | 0
6336 | 62.3126 | 0 | 62.3126 | 0
6337 | 65.3592 | 0 | 65.3592 | 0
6338 | 64.7031 | 0 | 64.7031 | 0
6339 | 64.7572 | 0 | 64.7572 | 0
6340 | 62.984 | 0 | 62.984 | 0
6341 | 61.6667 | 0 | 61.6667 | 0
6342 | 57.6127 | -5.6843e-14 | 57.6127 | -5.6843e-14
6343 | 61.3505 | 9.8192 | 61.3505 | 9.8192
6344 | 61.7794 | 22.5793 | 61.7794 | 22.5793
6345 | 68.3051 | 21.4705 | 68.3051 | 21.4705
6346 | 71.9868 | 8.2671 | 71.9868 | 8.2671
6347 | 71.5817 | 5.5805 | 71.5817 | 5.5805
6348 | 69.1094 | 1.9954 | 69.1094 | 1.9954
6349 | 69.7643 | 1.5802 | 69.7643 | 1.5802
6350 | 66.1686 | 13.2446 | 66.1686 | 13.2446
6351 | 69.976 | 22.0471 | 69.976 | 22.0471
6352 | 65.5936 | 18.9954 | 65.5936 | 18.9954
6353 | 38.6938 | 34.0542 | 38.6938 | 34.0542
6354 | 40.5157 | 16.7886 | 40.5157 | 16.7886
6355 | 36.3299 | 49.2876 | 36.3299 | 49.2876
6356 | 36.1981 | 55.9932 | 36.1981 | 55.9932
6357 | 32.2136 | 37.408 | 32.2136 | 37.408
6358 | 31.3521 | 39.7674 | 31.3521 | 39.7674
6359 | 30.5881 | 37.5814 | 30.5881 | 37.5814
6360 | 31.719 | 31.6417 | 31.719 | 31.6417
6361 | 32.1604 | 25.0137 | 32.1604 | 25.0137
6362 | 32.0824 | 24.1567 | 32.0824 | 24.1567
6363 | 32.6166 | 21.9642 | 32.6166 | 21.9642
6364 | 32.8132 | 21.9024 | 32.8132 | 21.9024
6365 | 33.3649 | 26.9529 | 33.3649 | 26.9529
6366 | 69.4629 | 70.3402 | 69.4629 | 70.3402
6367 | 72.8361 | 93.4877 | 72.8361 | 93.4877
6368 | 32.5512 | 49.1219 | 32.5512 | 49.1219
6369 | 60.1094 | 50.2193 | 60.1094 | 50.2193
6370 | 67.5363 | 30.8048 | 67.5363 | 30.8048
6371 | 65.36 | 30.4097 | 65.36 | 30.4097
6372 | 0 | 0 | 0 | 0
6373 | 0 | 0 | 0 | 0
6374 | 0 | 0 | 0 | 0
6375 | 0 | 0 | 0 | 0
6376 | 0 | 0 | 0 | 0
6377 | 0 | 0 | 0 | 0
6378 | 0 | 0 | 0 | 0
6379 | 0 | 0 | 0 | 0
6380 | 0 | 0 | 0 | 0
6381 | 0 | 0 | 0 | 0
6382 | 0 | 0 | 0 | 0
6383 | 0 | 0 | 0 | 0
6384 | 0 | 0 | 0 | 0
6385 | 50.3403 | 11.8737 | 50.3403 | 11.8737
6386 | 49.1372 | 13.7872 | 49.1372 | 13.7872
6387 | 49.5804 | 10.9523 | 49.5804 | 10.9523
6388 | 50.0101 | 10.6958 | 50.0101 | 10.6958
6389 | 50.3207 | 11.3317 | 50.3207 | 11.3317
6390 | 50.1248 | 13.2285 | 50.1248 | 13.2285
6391 | 55.6651 | 20.8119 | 55.6651 | 20.8119
6392 | 59.2137 | 70.3402 | 59.2137 | 70.3402
6393 | 61.272 | 50.9955 | 61.272 | 50.9955
6394 | 57.8079 | 60.1121 | 57.8079 | 60.1121
6395 | 59.3077 | 61.5713 | 59.3077 | 61.5713
6396 | 58.1826 | 57.6516 | 58.1826 | 57.6516
6397 | 57.9507 | 44.6015 | 57.9507 | 44.6015
6398 | 59.174 | 43.4425 | 59.174 | 43.4425
6399 | 60.7671 | 65.908 | 60.7671 | 65.908
6400 | 60.4995 | 70.3402 | 60.4995 | 70.3402
6401 | 59.5512 | 70.3402 | 59.5512 | 70.3402
6402 | 66.2285 | 70.3402 | 66.2285 | 70.3402
6403 | 77.9596 | 70.3402 | 77.9596 | 70.3402
6404 | 59.5355 | 70.3402 | 59.5355 | 70.3402
6405 | 59.535 | 70.3402 | 59.535 | 70.3402
6406 | 56.6602 | 3.6054 | 56.6602 | 3.6054
6407 | 55.2235 | 2.5181 | 55.2235 | 2.5181
6408 | 51.5433 | 6.84 | 51.5433 | 6.84
6409 | 49.7382 | 8.3094 | 49.7382 | 8.3094
6410 | 49.5433 | 7.6691 | 49.5433 | 7.6691
6411 | 49.6058 | 7.4261 | 49.6058 | 7.4261
6412 | 49.9837 | 5.5629 | 49.9837 | 5.5629
6413 | 49.9747 | 5.9017 | 49.9747 | 5.9017
6414 | 49.7679 | 6.8895 | 49.7679 | 6.8895
6415 | 51.7826 | 15.9584 | 51.7826 | 15.9584
6416 | 59.5868 | 68.4872 | 59.5868 | 68.4872
6417 | 60.9151 | 52.6134 | 60.9151 | 52.6134
6418 | 58.4449 | 45.1656 | 58.4449 | 45.1656
6419 | 55.0568 | 45.8113 | 55.0568 | 45.8113
6420 | 54.674 | 43.9866 | 54.674 | 43.9866
6421 | 53.9887 | 41.6232 | 53.9887 | 41.6232
6422 | 60.0147 | 43.8893 | 60.0147 | 43.8893
6423 | 60.5145 | 56.3001 | 60.5145 | 56.3001
6424 | 61.0591 | 70.3402 | 61.0591 | 70.3402
6425 | 59.3061 | 70.3402 | 59.3061 | 70.3402
6426 | 57.6036 | 70.3402 | 57.6036 | 70.3402
6427 | 75.7615 | 70.3402 | 75.7615 | 70.3402
6428 | 65.0086 | 70.3402 | 65.0086 | 70.3402
6429 | 61.3305 | 70.3402 | 61.3305 | 70.3402
6430 | 59.6037 | 68.7138 | 59.6037 | 68.7138
6431 | 54.6318 | 8.5147 | 54.6318 | 8.5147
6432 | 63.7921 | -3.3303e-14 | 63.7921 | -3.3303e-14
6433 | 66.8368 | 2.9504e-14 | 66.8368 | 2.9504e-14
6434 | 67.3458 | -8.5265e-14 | 67.3458 | -8.5265e-14
6435 | 67.2383 | 2.8422e-14 | 67.2383 | 2.8422e-14
6436 | 67.4568 | 0 | 67.4568 | 0
6437 | 68.0871 | -8.5265e-14 | 68.0871 | -8.5265e-14
6438 | 72.084 | 0 | 72.084 | 0
6439 | 74.9718 | -9.9476e-14 | 74.9718 | -9.9476e-14
6440 | 74.0709 | 70.3402 | 74.0709 | 70.3402
6441 | 73.238 | 70.3402 | 73.238 | 70.3402
6442 | 72.9216 | 33.7768 | 72.9216 | 33.7768
6443 | 79.303 | 26.6628 | 79.303 | 26.6628
6444 | 81.0007 | 26.0663 | 81.0007 | 26.0663
6445 | 75.5945 | 28.2094 | 75.5945 | 28.2094
6446 | 71.2712 | 13.7947 | 71.2712 | 13.7947
6447 | 71.1362 | 70.3402 | 71.1362 | 70.3402
6448 | 68.6148 | 70.3402 | 68.6148 | 70.3402
6449 | 69.6175 | 70.3402 | 69.6175 | 70.3402
6450 | 70.421 | 70.3402 | 70.421 | 70.3402
6451 | 79.7286 | 70.3402 | 79.7286 | 70.3402
6452 | 73.8213 | 70.3402 | 73.8213 | 70.3402
6453 | 72.2529 | 70.3402 | 72.2529 | 70.3402
6454 | 65.6016 | 37.5646 | 65.6016 | 37.5646
6455 | 62.3631 | 28.0223 | 62.3631 | 28.0223
6456 | 61.3491 | 29.1873 | 61.3491 | 29.1873
6457 | 59.1861 | 25.3841 | 59.1861 | 25.3841
6458 | 59.0173 | 25.3171 | 59.0173 | 25.3171
6459 | 58.8269 | 24.6968 | 58.8269 | 24.6968
6460 | 58.9796 | 24.119 | 58.9796 | 24.119
6461 | 60.7845 | 23.4447 | 60.7845 | 23.4447
6462 | 67.2079 | 70.3402 | 67.2079 | 70.3402
6463 | 67.2812 | 70.3402 | 67.2812 | 70.3402
6464 | 71.8456 | 70.3402 | 71.8456 | 70.3402
6465 | 70.8951 | 70.3402 | 70.8951 | 70.3402
6466 | 69.0122 | 60.1856 | 69.0122 | 60.1856
6467 | 68.7505 | 57.0678 | 68.7505 | 57.0678
6468 | 68.205 | 56.2096 | 68.205 | 56.2096
6469 | 67.1679 | 56.5099 | 67.1679 | 56.5099
6470 | 66.6334 | 70.3402 | 66.6334 | 70.3402
6471 | 69.877 | 70.3402 | 69.877 | 70.3402
6472 | 67.1817 | 70.3402 | 67.1817 | 70.3402
6473 | 65.3982 | 70.3402 | 65.3982 | 70.3402
6474 | 60.8305 | 70.3402 | 60.8305 | 70.3402
6475 | 65.9631 | 70.3402 | 65.9631 | 70.3402
6476 | 66.6496 | 70.3402 | 66.6496 | 70.3402
6477 | 66.0064 | 70.3402 | 66.0064 | 70.3402
6478 | 60.6262 | 44.5012 | 60.6262 | 44.5012
6479 | 58.8263 | 14.8531 | 58.8263 | 14.8531
6480 | 58.607 | 14.8502 | 58.607 | 14.8502
6481 | 57.1209 | 13.4218 | 57.1209 | 13.4218
6482 | 56.6326 | 9.1251 | 56.6326 | 9.1251
6483 | 56.8556 | 12.4032 | 56.8556 | 12.4032
6484 | 57.4807 | 16.5704 | 57.4807 | 16.5704
6485 | 58.7341 | 17.1136 | 58.7341 | 17.1136
6486 | 60.8047 | 8.6182 | 60.8047 | 8.6182
6487 | 69.1234 | 70.3402 | 69.1234 | 70.3402
6488 | 72.6773 | 70.3402 | 72.6773 | 70.3402
6489 | 71.1486 | 70.3402 | 71.1486 | 70.3402
6490 | 68.6117 | 53.7256 | 68.6117 | 53.7256
6491 | 66.8668 | 48.9119 | 66.8668 | 48.9119
6492 | 64.9891 | 48.138 | 64.9891 | 48.138
6493 | 67.4929 | 51.7336 | 67.4929 | 51.7336
6494 | 67.9766 | 53.9917 | 67.9766 | 53.9917
6495 | 66.4236 | 70.3402 | 66.4236 | 70.3402
6496 | 66.6642 | 70.3402 | 66.6642 | 70.3402
6497 | 65.576 | 70.3402 | 65.576 | 70.3402
6498 | 63.4268 | 70.3402 | 63.4268 | 70.3402
6499 | 78.0178 | 44.0715 | 78.0178 | 44.0715
6500 | 69.3248 | 70.3402 | 69.3248 | 70.3402
6501 | 63.0212 | 12.1455 | 63.0212 | 12.1455
6502 | 57.233 | 25.2578 | 57.233 | 25.2578
6503 | 52.5567 | 14.768 | 52.5567 | 14.768
6504 | 49.0194 | 15.2902 | 49.0194 | 15.2902
6505 | 52.4777 | 19.887 | 52.4777 | 19.887
6506 | 53.3958 | 23.4015 | 53.3958 | 23.4015
6507 | 54.5562 | 28.1915 | 54.5562 | 28.1915
6508 | 54.1722 | 23.3678 | 54.1722 | 23.3678
6509 | 54.7514 | 20.6769 | 54.7514 | 20.6769
6510 | 59.9242 | 20.9543 | 59.9242 | 20.9543
6511 | 66.7037 | 70.3402 | 66.7037 | 70.3402
6512 | 69.2593 | 70.3402 | 69.2593 | 70.3402
6513 | 65.6201 | 60.505 | 65.6201 | 60.505
6514 | 63.7804 | 54.296 | 63.7804 | 54.296
6515 | 62.3665 | 69.0241 | 62.3665 | 69.0241
6516 | 63.1566 | 59.558 | 63.1566 | 59.558
6517 | 64.3579 | 53.8576 | 64.3579 | 53.8576
6518 | 66.1967 | 70.3402 | 66.1967 | 70.3402
6519 | 66.1145 | 70.3402 | 66.1145 | 70.3402
6520 | 66.3047 | 70.3402 | 66.3047 | 70.3402
6521 | 65.5936 | 70.3402 | 65.5936 | 70.3402
6522 | 65.5936 | 70.3402 | 65.5936 | 70.3402
6523 | 65.8007 | 70.3402 | 65.8007 | 70.3402
6524 | 65.5936 | 70.3402 | 65.5936 | 70.3402
6525 | 64.4468 | 70.3402 | 64.4468 | 70.3402
6526 | 59.8254 | 60.8469 | 59.8254 | 60.8469
6527 | 55.3831 | 12.4055 | 55.3831 | 12.4055
6528 | 54.2598 | 12.1725 | 54.2598 | 12.1725
6529 | 53.2595 | 14.7567 | 53.2595 | 14.7567
6530 | 52.204 | 12.9382 | 52.204 | 12.9382
6531 | 52.3207 | 12.4714 | 52.3207 | 12.4714
6532 | 54.9451 | 15.3049 | 54.9451 | 15.3049
6533 | 58.9233 | 41.6667 | 58.9233 | 41.6667
6534 | 62.8696 | 70.3402 | 62.8696 | 70.3402
6535 | 66.3163 | 70.3402 | 66.3163 | 70.3402
6536 | 70.3914 | 70.3402 | 70.3914 | 70.3402
6537 | 67.8376 | 70.3402 | 67.8376 | 70.3402
6538 | 64.8433 | 53.6982 | 64.8433 | 53.6982
6539 | 64.1194 | 51.5842 | 64.1194 | 51.5842
6540 | 60.8988 | 62.8008 | 60.8988 | 62.8008
6541 | 64.8929 | 49.5973 | 64.8929 | 49.5973
6542 | 64.6961 | 57.3444 | 64.6961 | 57.3444
6543 | 65.7343 | 70.3402 | 65.7343 | 70.3402
6544 | 64.6306 | 70.3402 | 64.6306 | 70.3402
6545 | 62.5556 | 70.3402 | 62.5556 | 70.3402
6546 | 63.5573 | 70.3402 | 63.5573 | 70.3402
6547 | 65.5936 | 70.3402 | 65.5936 | 70.3402
6548 | 68.1962 | 70.3402 | 68.1962 | 70.3402
6549 | 64.1557 | 70.3402 | 64.1557 | 70.3402
6550 | 59.069 | 70.3402 | 59.069 | 70.3402
6551 | 53.8285 | 25.5588 | 53.8285 | 25.5588
6552 | 52.2573 | 6.9024 | 52.2573 | 6.9024
6553 | 52.0255 | 2.2799 | 52.0255 | 2.2799
6554 | 51.6183 | 2.4328 | 51.6183 | 2.4328
6555 | 51.4482 | 2.8978 | 51.4482 | 2.8978
6556 | 51.1563 | 6.2567 | 51.1563 | 6.2567
6557 | 51.3966 | 6.0704 | 51.3966 | 6.0704
6558 | 53.1143 | 1.8318 | 53.1143 | 1.8318
6559 | 61.3408 | 70.3402 | 61.3408 | 70.3402
6560 | 65.5936 | 70.3402 | 65.5936 | 70.3402
6561 | 64.2011 | 64.5213 | 64.2011 | 64.5213
6562 | 61.489 | 50.4347 | 61.489 | 50.4347
6563 | 60.4478 | 47.4692 | 60.4478 | 47.4692
6564 | 59.6802 | 45.8643 | 59.6802 | 45.8643
6565 | 59.6556 | 45.1251 | 59.6556 | 45.1251
6566 | 60.8014 | 53.2157 | 60.8014 | 53.2157
6567 | 62.1722 | 70.3402 | 62.1722 | 70.3402
6568 | 60.173 | 70.3402 | 60.173 | 70.3402
6569 | 60.3583 | 70.3402 | 60.3583 | 70.3402
6570 | 59.8481 | 70.3402 | 59.8481 | 70.3402
6571 | 72.7418 | 70.3402 | 72.7418 | 70.3402
6572 | 60.4036 | 70.3402 | 60.4036 | 70.3402
6573 | 60.9636 | 70.3402 | 60.9636 | 70.3402
6574 | 59.9171 | 70.3402 | 59.9171 | 70.3402
6575 | 57.6852 | 45.2294 | 57.6852 | 45.2294
6576 | 51.2103 | 5.415 | 51.2103 | 5.415
6577 | 51.1593 | 5.0245 | 51.1593 | 5.0245
6578 | 51.3993 | 5.719 | 51.3993 | 5.719
6579 | 51.3349 | 4.7947 | 51.3349 | 4.7947
6580 | 51.4282 | 5.2561 | 51.4282 | 5.2561
6581 | 50.0501 | 6.4995 | 50.0501 | 6.4995
6582 | 51.1957 | 4.888 | 51.1957 | 4.888
6583 | 51.1086 | 12.4839 | 51.1086 | 12.4839
6584 | 56.4498 | 65.0273 | 56.4498 | 65.0273
6585 | 58.8731 | 45.7135 | 58.8731 | 45.7135
6586 | 57.514 | 34.1052 | 57.514 | 34.1052
6587 | 56.6122 | 41.9359 | 56.6122 | 41.9359
6588 | 57.2947 | 37.9435 | 57.2947 | 37.9435
6589 | 58.2529 | 36.0787 | 58.2529 | 36.0787
6590 | 59.5809 | 26.5143 | 59.5809 | 26.5143
6591 | 60.558 | 53.44 | 60.558 | 53.44
6592 | 60.4717 | 60.8469 | 60.4717 | 60.8469
6593 | 60.5028 | 70.3402 | 60.5028 | 70.3402
6594 | 62.9856 | 70.3402 | 62.9856 | 70.3402
6595 | 69.5224 | 70.3402 | 69.5224 | 70.3402
6596 | 63.1565 | 5.0643 | 63.1565 | 5.0643
6597 | 61.159 | -7.1054e-14 | 61.159 | -7.1054e-14
6598 | 62.0607 | 0 | 62.0607 | 0
6599 | 64.242 | 0 | 64.242 | 0
6600 | 65.204 | 0 | 65.204 | 0
6601 | 64.964 | 0 | 64.964 | 0
6602 | 63.5317 | 0 | 63.5317 | 0
6603 | 63.2528 | 0 | 63.2528 | 0
6604 | 64.5291 | 0 | 64.5291 | 0
6605 | 64.824 | 0 | 64.824 | 0
6606 | 66.526 | 0.5552 | 66.526 | 0.5552
6607 | 68.4606 | 70.3402 | 68.4606 | 70.3402
6608 | 65.2114 | 43.22 | 65.2114 | 43.22
6609 | 68.7075 | 42.1397 | 68.7075 | 42.1397
6610 | 72.1158 | 37.2992 | 72.1158 | 37.2992
6611 | 71.5501 | 19.5579 | 71.5501 | 19.5579
6612 | 67.79 | 11.5104 | 67.79 | 11.5104
6613 | 71.7293 | 10.0823 | 71.7293 | 10.0823
6614 | 75.0327 | 14.1946 | 75.0327 | 14.1946
6615 | 66.6993 | 23.5282 | 66.6993 | 23.5282
6616 | 63.3511 | 19.6188 | 63.3511 | 19.6188
6617 | 49.1479 | 10.1861 | 49.1479 | 10.1861
6618 | 61.4713 | 1.8474e-13 | 61.4713 | 1.8474e-13
6619 | 65.8282 | 0 | 65.8282 | 0
6620 | 68.0626 | 15.1355 | 68.0626 | 15.1355
6621 | 65.9904 | 14.6706 | 65.9904 | 14.6706
6622 | 67.3243 | 14.3298 | 67.3243 | 14.3298
6623 | 68.0371 | 8.3271 | 68.0371 | 8.3271
6624 | 65.6665 | 8.8517 | 65.6665 | 8.8517
6625 | 66.1438 | 9.5512 | 66.1438 | 9.5512
6626 | 64.0884 | -3.5527e-14 | 64.0884 | -3.5527e-14
6627 | 58.129 | -5.6843e-14 | 58.129 | -5.6843e-14
6628 | 54.8587 | 0 | 54.8587 | 0
6629 | 54.161 | 8.4646 | 54.161 | 8.4646
6630 | 59.8789 | 32.5982 | 59.8789 | 32.5982
6631 | 61.0158 | 45.4471 | 61.0158 | 45.4471
6632 | 60.629 | 35.2583 | 60.629 | 35.2583
6633 | 65.2235 | 44.2555 | 65.2235 | 44.2555
6634 | 64.0884 | 27.1565 | 64.0884 | 27.1565
6635 | 59.0937 | 18.5304 | 59.0937 | 18.5304
6636 | 65.5045 | 8.1811 | 65.5045 | 8.1811
6637 | 68.5279 | 2.969 | 68.5279 | 2.969
6638 | 67.9851 | 3.3208 | 67.9851 | 3.3208
6639 | 65.9777 | 18.234 | 65.9777 | 18.234
6640 | 65.2588 | 20.7452 | 65.2588 | 20.7452
6641 | 59.8158 | 20.3561 | 59.8158 | 20.3561
6642 | 61.3844 | 23.6101 | 61.3844 | 23.6101
6643 | 63.9736 | 27.9513 | 63.9736 | 27.9513
6644 | 63.7144 | 27.7593 | 63.7144 | 27.7593
6645 | 53.8732 | 24.3005 | 53.8732 | 24.3005
6646 | 48.5101 | 26.3337 | 48.5101 | 26.3337
6647 | 52.9982 | 1.0315 | 52.9982 | 1.0315
6648 | 52.3016 | 4.6604 | 52.3016 | 4.6604
6649 | 51.1749 | 7.0581 | 51.1749 | 7.0581
6650 | 52.2162 | 8.8586 | 52.2162 | 8.8586
6651 | 50.3685 | 12.5019 | 50.3685 | 12.5019
6652 | 41.0984 | 27.3122 | 41.0984 | 27.3122
6653 | 35.722 | 29.0844 | 35.722 | 29.0844
6654 | 35.6323 | 6.8167 | 35.6323 | 6.8167
6655 | 34.5371 | 0 | 34.5371 | 0
6656 | 35.587 | 35.4461 | 35.587 | 35.4461
6657 | 59.7003 | 19.9504 | 59.7003 | 19.9504
6658 | 65.8287 | 23.9834 | 65.8287 | 23.9834
6659 | 63.7585 | 6.5122 | 63.7585 | 6.5122
6660 | 66.4211 | 3.6078 | 66.4211 | 3.6078
6661 | 66.155 | 3.6753 | 66.155 | 3.6753
6662 | 66.1466 | 3.87 | 66.1466 | 3.87
6663 | 65.8396 | 13.3826 | 65.8396 | 13.3826
6664 | 64.957 | 0 | 64.957 | 0
6665 | 60.627 | 0 | 60.627 | 0
6666 | 62.8726 | 0 | 62.8726 | 0
6667 | 70.7521 | 0 | 70.7521 | 0
6668 | 69.323 | 0 | 69.323 | 0
6669 | 65.5936 | 16.9527 | 65.5936 | 16.9527
6670 | 66.5286 | 6.2946 | 66.5286 | 6.2946
6671 | 64.0957 | 2.7501 | 64.0957 | 2.7501
6672 | 61.5904 | 2.7794 | 61.5904 | 2.7794
6673 | 60.8232 | 1.4167 | 60.8232 | 1.4167
6674 | 60.0442 | 1.566 | 60.0442 | 1.566
6675 | 60.2119 | 1.604 | 60.2119 | 1.604
6676 | 61.0969 | 1.6698 | 61.0969 | 1.6698
6677 | 62.821 | 1.709 | 62.821 | 1.709
6678 | 66.3223 | 3.1299 | 66.3223 | 3.1299
6679 | 67.5724 | 3.9392 | 67.5724 | 3.9392
6680 | 67.7912 | 3.9744 | 67.7912 | 3.9744
6681 | 64.0857 | 3.5061 | 64.0857 | 3.5061
6682 | 59.9425 | 3.6112 | 59.9425 | 3.6112
6683 | 59.7353 | 3.7474 | 59.7353 | 3.7474
6684 | 59.6848 | 3.6813 | 59.6848 | 3.6813
6685 | 58.8551 | 3.345 | 58.8551 | 3.345
6686 | 60.8626 | 3.5075 | 60.8626 | 3.5075
6687 | 60.8661 | 3.4151 | 60.8661 | 3.4151
6688 | 60.8578 | 5.6813 | 60.8578 | 5.6813
6689 | 60.3374 | 8.7311 | 60.3374 | 8.7311
6690 | 64.6302 | 11.3306 | 64.6302 | 11.3306
6691 | 65.5333 | 18.7308 | 65.5333 | 18.7308
6692 | 65.5936 | 15.1922 | 65.5936 | 15.1922
6693 | 65.5936 | 12.1355 | 65.5936 | 12.1355
6694 | 64.7788 | 10.8727 | 64.7788 | 10.8727
6695 | 64.9091 | 9.9543 | 64.9091 | 9.9543
6696 | 65.7611 | 7.485 | 65.7611 | 7.485
6697 | 60.8469 | 12.3826 | 60.8469 | 12.3826
6698 | 60.8469 | 12.1978 | 60.8469 | 12.1978
6699 | 61.2844 | 10.7552 | 61.2844 | 10.7552
6700 | 60.5072 | 14.2399 | 60.5072 | 14.2399
6701 | 64.0607 | 17.6239 | 64.0607 | 17.6239
6702 | 64.6992 | 28.1777 | 64.6992 | 28.1777
6703 | 61.5669 | 28.2524 | 61.5669 | 28.2524
6704 | 65.9966 | 26.4545 | 65.9966 | 26.4545
6705 | 72.8776 | 35.34 | 72.8776 | 35.34
6706 | 72.9812 | 27.7389 | 72.9812 | 27.7389
6707 | 76.4024 | 23.3601 | 76.4024 | 23.3601
6708 | 75.1051 | 20.1513 | 75.1051 | 20.1513
6709 | 77.9432 | 16.1669 | 77.9432 | 16.1669
6710 | 74.8951 | 12.6866 | 74.8951 | 12.6866
6711 | 74.3459 | 14.3845 | 74.3459 | 14.3845
6712 | 66.2202 | 5.4773 | 66.2202 | 5.4773
6713 | 63.8359 | 0 | 63.8359 | 0
6714 | 68.5474 | 1.6764e-14 | 68.5474 | 1.6764e-14
6715 | 69.2742 | 0 | 69.2742 | 0
6716 | 70.7857 | 4.7295 | 70.7857 | 4.7295
6717 | 70.5266 | 2.8866e-15 | 70.5266 | 2.8866e-15
6718 | 69.2706 | 8.0047 | 69.2706 | 8.0047
6719 | 71.9228 | 0.65966 | 71.9228 | 0.65966
6720 | 69.1294 | 0.78903 | 69.1294 | 0.78903
6721 | 66.5603 | 3.2672 | 66.5603 | 3.2672
6722 | 66.4236 | 3.309 | 66.4236 | 3.309
6723 | 63.0225 | 3.2405 | 63.0225 | 3.2405
6724 | 63.8391 | 3.2664 | 63.8391 | 3.2664
6725 | 65.8254 | 3.0029 | 65.8254 | 3.0029
6726 | 65.7132 | 3.7643 | 65.7132 | 3.7643
6727 | 63.9168 | 7.1577 | 63.9168 | 7.1577
6728 | 66.9691 | 7.1315 | 66.9691 | 7.1315
6729 | 65.5936 | 9.2592 | 65.5936 | 9.2592
6730 | 64.0524 | 7.5921 | 64.0524 | 7.5921
6731 | 67.4586 | 6.7594 | 67.4586 | 6.7594
6732 | 68.3839 | 5.8059 | 68.3839 | 5.8059
6733 | 71.4522 | 5.1424 | 71.4522 | 5.1424
6734 | 66.1 | 10.1993 | 66.1 | 10.1993
6735 | 66.1868 | 13.8128 | 66.1868 | 13.8128
6736 | 65.744 | 18.9524 | 65.744 | 18.9524
6737 | 69.7657 | 20.1817 | 69.7657 | 20.1817
6738 | 66.2299 | 28.2138 | 66.2299 | 28.2138
6739 | 70.4483 | 35.5881 | 70.4483 | 35.5881
6740 | 71.8819 | 28.8022 | 71.8819 | 28.8022
6741 | 64.0282 | 9.2661 | 64.0282 | 9.2661
6742 | 59.2717 | 16.3619 | 59.2717 | 16.3619
6743 | 58.1958 | 8.9571 | 58.1958 | 8.9571
6744 | 57.7701 | 7.4589 | 57.7701 | 7.4589
6745 | 56.9141 | 5.8999 | 56.9141 | 5.8999
6746 | 57.0831 | 1.7005 | 57.0831 | 1.7005
6747 | 56.2452 | 0 | 56.2452 | 0
6748 | 53.3234 | 0 | 53.3234 | 0
6749 | 54.0627 | 0 | 54.0627 | 0
6750 | 54.232 | 0 | 54.232 | 0
6751 | 55.356 | 0 | 55.356 | 0
6752 | 60.8469 | -4.2633e-14 | 60.8469 | -4.2633e-14
6753 | 63.1941 | 0 | 63.1941 | 0
6754 | 66.5476 | 5.3672e-15 | 66.5476 | 5.3672e-15
6755 | 66.0132 | 0.25841 | 66.0132 | 0.25841
6756 | 65.3651 | -1.6792e-14 | 65.3651 | -1.6792e-14
6757 | 67.6597 | 0 | 67.6597 | 0
6758 | 66.362 | 0 | 66.362 | 0
6759 | 66.5682 | 0 | 66.5682 | 0
6760 | 66.4122 | 0 | 66.4122 | 0
6761 | 67.4992 | 0 | 67.4992 | 0
6762 | 72.0997 | 0 | 72.0997 | 0
6763 | 75.6088 | 6.8339 | 75.6088 | 6.8339
6764 | 73.1534 | 10.99 | 73.1534 | 10.99
6765 | 71.7176 | 5.0708 | 71.7176 | 5.0708
6766 | 66.9076 | 1.6445e-14 | 66.9076 | 1.6445e-14
6767 | 63.8805 | 5.4561e-14 | 63.8805 | 5.4561e-14
6768 | 59.6217 | -4.2633e-14 | 59.6217 | -4.2633e-14
6769 | 55.0603 | 6.1834 | 55.0603 | 6.1834
6770 | 32.2564 | 13.5446 | 32.2564 | 13.5446
6771 | 20.1724 | 18.7713 | 20.1724 | 18.7713
6772 | 51.1327 | 14.9492 | 51.1327 | 14.9492
6773 | 48.1611 | 11.5407 | 48.1611 | 11.5407
6774 | 58.7709 | 0 | 58.7709 | 0
6775 | 65.5936 | -8.5265e-14 | 65.5936 | -8.5265e-14
6776 | 71.4019 | 70.3402 | 71.4019 | 70.3402
6777 | 70.3402 | 70.3402 | 70.3402 | 70.3402
6778 | 68.6449 | 0 | 68.6449 | 0
6779 | 66.9601 | 26.5402 | 66.9601 | 26.5402
6780 | 74.7529 | 3.5341 | 74.7529 | 3.5341
6781 | 75.2303 | 3.3578 | 75.2303 | 3.3578
6782 | 73.6599 | 8.0249 | 73.6599 | 8.0249
6783 | 72.5324 | 6.1039 | 72.5324 | 6.1039
6784 | 67.1556 | 4.0297 | 67.1556 | 4.0297
6785 | 66.8832 | 4.1449 | 66.8832 | 4.1449
6786 | 66.6883 | 3.8672 | 66.6883 | 3.8672
6787 | 65.4178 | 6.2801 | 65.4178 | 6.2801
6788 | 63.8114 | 0 | 63.8114 | 0
6789 | 62.9177 | 7.408e-14 | 62.9177 | 7.408e-14
6790 | 56.2709 | 0 | 56.2709 | 0
6791 | 35.4189 | 0 | 35.4189 | 0
6792 | 21.3064 | 0 | 21.3064 | 0
6793 | 26.7761 | 0 | 26.7761 | 0
6794 | 23.5133 | 1.7981 | 23.5133 | 1.7981
6795 | 27.0984 | 0.87626 | 27.0984 | 0.87626
6796 | 54.0048 | 1.8643 | 54.0048 | 1.8643
6797 | 59.5077 | 1.4843 | 59.5077 | 1.4843
6798 | 66.9629 | 2.8784 | 66.9629 | 2.8784
6799 | 70.8133 | 3.1786 | 70.8133 | 3.1786
6800 | 70.2354 | 3.6163 | 70.2354 | 3.6163
6801 | 70.1475 | 3.2237 | 70.1475 | 3.2237
6802 | 70.194 | 3.177 | 70.194 | 3.177
6803 | 69.9623 | 3.2612 | 69.9623 | 3.2612
6804 | 67.0824 | 2.1326 | 67.0824 | 2.1326
6805 | 67.4616 | 2.6192 | 67.4616 | 2.6192
6806 | 69.9174 | 3.2456 | 69.9174 | 3.2456
6807 | 70.1371 | 3.4047 | 70.1371 | 3.4047
6808 | 67.6903 | 8.3148 | 67.6903 | 8.3148
6809 | 71.1155 | 3.3869 | 71.1155 | 3.3869
6810 | 69.3253 | 3.3145 | 69.3253 | 3.3145
6811 | 69.4226 | 3.8135 | 69.4226 | 3.8135
6812 | 66.2906 | 5.051 | 66.2906 | 5.051
6813 | 65.0552 | 5.2985 | 65.0552 | 5.2985
6814 | 64.0083 | 3.2968 | 64.0083 | 3.2968
6815 | 62.0101 | 0 | 62.0101 | 0
6816 | 60.8434 | 0 | 60.8434 | 0
6817 | 57.2074 | 0 | 57.2074 | 0
6818 | 46.2846 | 0 | 46.2846 | 0
6819 | 42.1537 | -5.6843e-14 | 42.1537 | -5.6843e-14
6820 | 41.6194 | 0 | 41.6194 | 0
6821 | 34.4752 | -6.9389e-16 | 34.4752 | -6.9389e-16
6822 | 28.9095 | 29.4851 | 28.9095 | 29.4851
6823 | 31.7604 | 44.9101 | 31.7604 | 44.9101
6824 | 31.3384 | 48.3762 | 31.3384 | 48.3762
6825 | 42.8847 | 44.8866 | 42.8847 | 44.8866
6826 | 58.2856 | 65.0537 | 58.2856 | 65.0537
6827 | 61.5679 | 62.4866 | 61.5679 | 62.4866
6828 | 40.5081 | 70.3402 | 40.5081 | 70.3402
6829 | 27.3368 | 70.3402 | 27.3368 | 70.3402
6830 | 28.7368 | 56.5044 | 28.7368 | 56.5044
6831 | 34.1956 | 47.7473 | 34.1956 | 47.7473
6832 | 34.4775 | 45.0108 | 34.4775 | 45.0108
6833 | 30.8031 | 36.4082 | 30.8031 | 36.4082
6834 | 48.5965 | 70.3402 | 48.5965 | 70.3402
6835 | 67.2933 | 70.3402 | 67.2933 | 70.3402
6836 | 67.2832 | 70.3402 | 67.2832 | 70.3402
6837 | 70.004 | 13.2053 | 70.004 | 13.2053
6838 | 64.4292 | 11.1105 | 64.4292 | 11.1105
6839 | 63.4203 | 16.7678 | 63.4203 | 16.7678
6840 | 55.3859 | 15.6647 | 55.3859 | 15.6647
6841 | 62.7044 | 66.0364 | 62.7044 | 66.0364
6842 | 62.3175 | 64.3921 | 62.3175 | 64.3921
6843 | 61.0282 | 62.1712 | 61.0282 | 62.1712
6844 | 62.458 | 54.8486 | 62.458 | 54.8486
6845 | 67.6302 | 52.3587 | 67.6302 | 52.3587
6846 | 67.519 | 64.3069 | 67.519 | 64.3069
6847 | 69.6817 | 70.3402 | 69.6817 | 70.3402
6848 | 71.525 | 70.3402 | 71.525 | 70.3402
6849 | 73.7297 | 74.8884 | 73.7297 | 74.8884
6850 | 71.0347 | 83.3579 | 71.0347 | 83.3579
6851 | 70.0607 | 81.0339 | 70.0607 | 81.0339
6852 | 60.8851 | 78.0627 | 60.8851 | 78.0627
6853 | 61.0945 | 78.8307 | 61.0945 | 78.8307
6854 | 68.6377 | 78.6193 | 68.6377 | 78.6193
6855 | 69.2928 | 78.1499 | 69.2928 | 78.1499
6856 | 69.3273 | 76.6766 | 69.3273 | 76.6766
6857 | 69.8803 | 74.998 | 69.8803 | 74.998
6858 | 72.1007 | 74.6635 | 72.1007 | 74.6635
6859 | 70.2958 | 73.5336 | 70.2958 | 73.5336
6860 | 73.533 | 75.2 | 73.533 | 75.2
6861 | 70.8514 | 77.7848 | 70.8514 | 77.7848
6862 | 67.7632 | 70.3402 | 67.7632 | 70.3402
6863 | 63.0842 | 60.975 | 63.0842 | 60.975
6864 | 66.8788 | 58.1973 | 66.8788 | 58.1973
6865 | 67.1628 | 50.5947 | 67.1628 | 50.5947
6866 | 66.1481 | 44.5763 | 66.1481 | 44.5763
6867 | 66.4965 | 45.6075 | 66.4965 | 45.6075
6868 | 64.8951 | 49.4381 | 64.8951 | 49.4381
6869 | 62.2507 | 67.3862 | 62.2507 | 67.3862
6870 | 69.9711 | 70.3402 | 69.9711 | 70.3402
6871 | 70.7326 | 71.6386 | 70.7326 | 71.6386
6872 | 71.9701 | 72.1156 | 71.9701 | 72.1156
6873 | 73.0433 | 74.2746 | 73.0433 | 74.2746
6874 | 70.7131 | 73.9783 | 70.7131 | 73.9783
6875 | 70.6751 | 70.3402 | 70.6751 | 70.3402
6876 | 70.1074 | 70.3402 | 70.1074 | 70.3402
6877 | 70.281 | 70.3402 | 70.281 | 70.3402
6878 | 70.4153 | 73.3655 | 70.4153 | 73.3655
6879 | 70.7717 | 71.9115 | 70.7717 | 71.9115
6880 | 70.6434 | 70.5474 | 70.6434 | 70.5474
6881 | 68.4481 | 70.3402 | 68.4481 | 70.3402
6882 | 69.218 | 70.3402 | 69.218 | 70.3402
6883 | 76.4916 | 70.3402 | 76.4916 | 70.3402
6884 | 71.4867 | 70.3402 | 71.4867 | 70.3402
6885 | 70.6519 | 70.3402 | 70.6519 | 70.3402
6886 | 69.7819 | 64.4584 | 69.7819 | 64.4584
6887 | 69.715 | 53.4979 | 69.715 | 53.4979
6888 | 67.7719 | 36.2577 | 67.7719 | 36.2577
6889 | 60.0345 | 0.13222 | 60.0345 | 0.13222
6890 | 56.5766 | 4.2633e-14 | 56.5766 | 4.2633e-14
6891 | 57.333 | 4.2633e-14 | 57.333 | 4.2633e-14
6892 | 57.1918 | 0 | 57.1918 | 0
6893 | 57.1712 | 0 | 57.1712 | 0
6894 | 59.177 | 5.0847 | 59.177 | 5.0847
6895 | 64.7366 | 70.3402 | 64.7366 | 70.3402
6896 | 66.3379 | 70.3402 | 66.3379 | 70.3402
6897 | 66.8977 | 57.4292 | 66.8977 | 57.4292
6898 | 65.5936 | 32.601 | 65.5936 | 32.601
6899 | 68.3121 | 32.5156 | 68.3121 | 32.5156
6900 | 77.3513 | 34.2602 | 77.3513 | 34.2602
6901 | 76.935 | 19.6999 | 76.935 | 19.6999
6902 | 71.6492 | 25.31 | 71.6492 | 25.31
6903 | 66.0374 | 17.8221 | 66.0374 | 17.8221
6904 | 70.1955 | 70.3402 | 70.1955 | 70.3402
6905 | 68.3407 | 55.9564 | 68.3407 | 55.9564
6906 | 77.1871 | 0 | 77.1871 | 0
6907 | 77.68 | 8.5265e-14 | 77.68 | 8.5265e-14
6908 | 73.5368 | -2.8422e-14 | 73.5368 | -2.8422e-14
6909 | 67.5747 | -2.8422e-14 | 67.5747 | -2.8422e-14
6910 | 66.7142 | 0 | 66.7142 | 0
6911 | 65.5936 | -2.8422e-14 | 65.5936 | -2.8422e-14
6912 | 65.1413 | 0 | 65.1413 | 0
6913 | 63.5455 | -8.5265e-14 | 63.5455 | -8.5265e-14
6914 | 61.4421 | 0 | 61.4421 | 0
6915 | 61.4421 | 0 | 61.4421 | 0
6916 | 61.4421 | 0 | 61.4421 | 0
6917 | 61.7783 | 0 | 61.7783 | 0
6918 | 62.5521 | -5.6843e-14 | 62.5521 | -5.6843e-14
6919 | 63.6672 | 7.1054e-14 | 63.6672 | 7.1054e-14
6920 | 64.9649 | 0.74977 | 64.9649 | 0.74977
6921 | 67.8517 | 25.1164 | 67.8517 | 25.1164
6922 | 68.7292 | 27.4745 | 68.7292 | 27.4745
6923 | 70.3402 | 14.1028 | 70.3402 | 14.1028
6924 | 68.89 | 12.4313 | 68.89 | 12.4313
6925 | 67.655 | 16.9214 | 67.655 | 16.9214
6926 | 66.0696 | 27.0251 | 66.0696 | 27.0251
6927 | 64.4998 | 30.0449 | 64.4998 | 30.0449
6928 | 61.3917 | 55.1744 | 61.3917 | 55.1744
6929 | 62.1317 | 70.3402 | 62.1317 | 70.3402
6930 | 67.2561 | 70.3402 | 67.2561 | 70.3402
6931 | 66.6659 | 70.3402 | 66.6659 | 70.3402
6932 | 65.8454 | 70.3402 | 65.8454 | 70.3402
6933 | 64.8274 | 70.3402 | 64.8274 | 70.3402
6934 | 62.142 | 29.3655 | 62.142 | 29.3655
6935 | 55.3775 | 18.8131 | 55.3775 | 18.8131
6936 | 49.9818 | 14.5159 | 49.9818 | 14.5159
6937 | 57.0052 | 34.3713 | 57.0052 | 34.3713
6938 | 56.9107 | 31.895 | 56.9107 | 31.895
6939 | 56.2651 | 33.7569 | 56.2651 | 33.7569
6940 | 54.6616 | 28.8208 | 54.6616 | 28.8208
6941 | 58.6089 | 28.7395 | 58.6089 | 28.7395
6942 | 66.7711 | 70.3402 | 66.7711 | 70.3402
6943 | 73.5273 | 70.3402 | 73.5273 | 70.3402
6944 | 72.015 | 70.3402 | 72.015 | 70.3402
6945 | 71.4783 | 84.4945 | 71.4783 | 84.4945
6946 | 69.0801 | 81.2697 | 69.0801 | 81.2697
6947 | 69.0985 | 66.9755 | 69.0985 | 66.9755
6948 | 72.3296 | 43.1223 | 72.3296 | 43.1223
6949 | 70.0209 | 41.4911 | 70.0209 | 41.4911
6950 | 66.0984 | 41.4195 | 66.0984 | 41.4195
6951 | 73.1126 | -5.6843e-14 | 73.1126 | -5.6843e-14
6952 | 70.9959 | 0 | 70.9959 | 0
6953 | 39.9889 | 0 | 39.9889 | 0
6954 | 59.0368 | -1.4211e-14 | 59.0368 | -1.4211e-14
6955 | 65.5936 | 0 | 65.5936 | 0
6956 | 68.5926 | 2.8422e-14 | 68.5926 | 2.8422e-14
6957 | 65.7758 | 2.2737e-13 | 65.7758 | 2.2737e-13
6958 | 56.9561 | 0 | 56.9561 | 0
6959 | 62.6809 | 0 | 62.6809 | 0
6960 | 66.0968 | 0 | 66.0968 | 0
6961 | 64.2931 | -1.0943e-14 | 64.2931 | -1.0943e-14
6962 | 63.6581 | 0 | 63.6581 | 0
6963 | 66.1809 | 0 | 66.1809 | 0
6964 | 65.5368 | 0 | 65.5368 | 0
6965 | 66.4411 | 0 | 66.4411 | 0
6966 | 69.4432 | 6.7497 | 69.4432 | 6.7497
6967 | 71.0322 | 15.0064 | 71.0322 | 15.0064
6968 | 71.0715 | 15.4924 | 71.0715 | 15.4924
6969 | 69.4432 | 13.5141 | 69.4432 | 13.5141
6970 | 69.7285 | 5.9971 | 69.7285 | 5.9971
6971 | 63.6812 | 3.7933 | 63.6812 | 3.7933
6972 | 64.1315 | 3.5262 | 64.1315 | 3.5262
6973 | 63.7097 | 3.8632 | 63.7097 | 3.8632
6974 | 67.6104 | 3.6702 | 67.6104 | 3.6702
6975 | 62.482 | 5.3524 | 62.482 | 5.3524
6976 | 59.7875 | 12.0263 | 59.7875 | 12.0263
6977 | 57.5277 | 26.3017 | 57.5277 | 26.3017
6978 | 61.0385 | 20.6675 | 61.0385 | 20.6675
6979 | 62.0162 | 20.833 | 62.0162 | 20.833
6980 | 63.3968 | 19.3947 | 63.3968 | 19.3947
6981 | 64.9585 | 15.3287 | 64.9585 | 15.3287
6982 | 64.1808 | 15.3707 | 64.1808 | 15.3707
6983 | 63.8511 | 7.6472 | 63.8511 | 7.6472
6984 | 66.6881 | 7.6212 | 66.6881 | 7.6212
6985 | 63.1262 | 10.9293 | 63.1262 | 10.9293
6986 | 63.4553 | 8.5329 | 63.4553 | 8.5329
6987 | 64.0119 | 7.5045 | 64.0119 | 7.5045
6988 | 64.2699 | 7.991 | 64.2699 | 7.991
6989 | 64.1431 | 0 | 64.1431 | 0
6990 | 63.4875 | 16.9374 | 63.4875 | 16.9374
6991 | 65.5936 | 18.6941 | 65.5936 | 18.6941
6992 | 63.8617 | 30.511 | 63.8617 | 30.511
6993 | 61.6772 | 32.6717 | 61.6772 | 32.6717
6994 | 65.5936 | 27.9859 | 65.5936 | 27.9859
6995 | 68.2341 | 18.1486 | 68.2341 | 18.1486
6996 | 70.3402 | 20.3413 | 70.3402 | 20.3413
6997 | 69.5936 | 24.1741 | 69.5936 | 24.1741
6998 | 66.6426 | 36.1868 | 66.6426 | 36.1868
6999 | 58.7205 | 30.3382 | 58.7205 | 30.3382
7000 | 32.9349 | 41.7903 | 32.9349 | 41.7903
7001 | 33.8554 | 42.8307 | 33.8554 | 42.8307
7002 | 38.5002 | 44.3185 | 38.5002 | 44.3185
7003 | 38.5994 | 44.1733 | 38.5994 | 44.1733
7004 | 38.2713 | 43.3417 | 38.2713 | 43.3417
7005 | 34.3532 | 43.3557 | 34.3532 | 43.3557
7006 | 34.438 | 41.5188 | 34.438 | 41.5188
7007 | 33.8127 | 38.8325 | 33.8127 | 38.8325
7008 | 32.9845 | 35.4036 | 32.9845 | 35.4036
7009 | 33.2475 | 31.0432 | 33.2475 | 31.0432
7010 | 34.4775 | 22.7043 | 34.4775 | 22.7043
7011 | 34.4484 | 20.4473 | 34.4484 | 20.4473
7012 | 34.5066 | 28.5091 | 34.5066 | 28.5091
7013 | 34.585 | 26.0152 | 34.585 | 26.0152
7014 | 58.5355 | 13.2891 | 58.5355 | 13.2891
7015 | 67.5347 | 30.5783 | 67.5347 | 30.5783
7016 | 74.0009 | 51.8935 | 74.0009 | 51.8935
7017 | 70.7193 | 68.3622 | 70.7193 | 68.3622
7018 | 63.0063 | 70.3402 | 63.0063 | 70.3402
7019 | 61.5393 | 67.9568 | 61.5393 | 67.9568
7020 | 64.4811 | 61.7372 | 64.4811 | 61.7372
7021 | 64.8239 | 62.4933 | 64.8239 | 62.4933
7022 | 61.2797 | 59.7125 | 61.2797 | 59.7125
7023 | 55.5018 | 42.8821 | 55.5018 | 42.8821
7024 | 32.9261 | 49.5101 | 32.9261 | 49.5101
7025 | 34.6672 | 65.0876 | 34.6672 | 65.0876
7026 | 34.982 | 55.2343 | 34.982 | 55.2343
7027 | 37.1184 | 64.9874 | 37.1184 | 64.9874
7028 | 61.705 | 62.7304 | 61.705 | 62.7304
7029 | 65.099 | 67.5523 | 65.099 | 67.5523
7030 | 59.0415 | 61.6362 | 59.0415 | 61.6362
7031 | 56.6977 | 56.8363 | 56.6977 | 56.8363
7032 | 58.2104 | 51.8827 | 58.2104 | 51.8827
7033 | 51.0309 | 25.5205 | 51.0309 | 25.5205
7034 | 51.3155 | 24.5735 | 51.3155 | 24.5735
7035 | 51.8023 | 25.4982 | 51.8023 | 25.4982
7036 | 53.9422 | 32.1063 | 53.9422 | 32.1063
7037 | 59.9332 | 34.9939 | 59.9332 | 34.9939
7038 | 72.1737 | 70.3402 | 72.1737 | 70.3402
7039 | 72.9611 | 70.3402 | 72.9611 | 70.3402
7040 | 74.3076 | 70.3402 | 74.3076 | 70.3402
7041 | 75.3254 | 70.3402 | 75.3254 | 70.3402
7042 | 70.9124 | 70.3402 | 70.9124 | 70.3402
7043 | 76.2211 | 33.8913 | 76.2211 | 33.8913
7044 | 89.1889 | 41.7067 | 89.1889 | 41.7067
7045 | 84.3987 | 29.5339 | 84.3987 | 29.5339
7046 | 72.4201 | 30.3865 | 72.4201 | 30.3865
7047 | 74.0385 | 4.2522e-14 | 74.0385 | 4.2522e-14
7048 | 68.4645 | 6.3297e-14 | 68.4645 | 6.3297e-14
7049 | 65.5936 | -2.8422e-14 | 65.5936 | -2.8422e-14
7050 | 65.5936 | 0 | 65.5936 | 0
7051 | 65.5936 | 0 | 65.5936 | 0
7052 | 69.2335 | 0 | 69.2335 | 0
7053 | 70.2761 | 5.1159e-13 | 70.2761 | 5.1159e-13
7054 | 66.741 | -3.4106e-13 | 66.741 | -3.4106e-13
7055 | 65.3776 | -2.4158e-13 | 65.3776 | -2.4158e-13
7056 | 49.9384 | -5.3929e-14 | 49.9384 | -5.3929e-14
7057 | 55.8771 | 0 | 55.8771 | 0
7058 | 53.5035 | 5.6843e-14 | 53.5035 | 5.6843e-14
7059 | 50.9685 | 0 | 50.9685 | 0
7060 | 47.4084 | 2.8422e-14 | 47.4084 | 2.8422e-14
7061 | 47.9378 | 1.4211e-14 | 47.9378 | 1.4211e-14
7062 | 53.322 | 0 | 53.322 | 0
7063 | 58.172 | 0 | 58.172 | 0
7064 | 65.5936 | 0 | 65.5936 | 0
7065 | 70.8623 | 0 | 70.8623 | 0
7066 | 71.7478 | 6.4611 | 71.7478 | 6.4611
7067 | 79.9769 | 19.0537 | 79.9769 | 19.0537
7068 | 79.5983 | 18.4507 | 79.5983 | 18.4507
7069 | 78.9802 | 18.4787 | 78.9802 | 18.4787
7070 | 78.9321 | 1.9595 | 78.9321 | 1.9595
7071 | 72.7532 | 0 | 72.7532 | 0
7072 | 65.5936 | -4.2633e-14 | 65.5936 | -4.2633e-14
7073 | 65.5936 | 1.5632e-13 | 65.5936 | 1.5632e-13
7074 | 70.3402 | 0 | 70.3402 | 0
7075 | 73.5684 | 0 | 73.5684 | 0
7076 | 72.0708 | 0 | 72.0708 | 0
7077 | 70.3402 | 0 | 70.3402 | 0
7078 | 70.2078 | 0 | 70.2078 | 0
7079 | 63.9608 | 0 | 63.9608 | 0
7080 | 62.4201 | 0 | 62.4201 | 0
7081 | 63.7155 | 0 | 63.7155 | 0
7082 | 65.761 | -1.4211e-14 | 65.761 | -1.4211e-14
7083 | 64.7177 | 0 | 64.7177 | 0
7084 | 60.8469 | 6.3949e-14 | 60.8469 | 6.3949e-14
7085 | 60.8469 | -8.7846e-15 | 60.8469 | -8.7846e-15
7086 | 65.5936 | 0 | 65.5936 | 0
7087 | 65.4478 | 0 | 65.4478 | 0
7088 | 65.8465 | 0 | 65.8465 | 0
7089 | 74.377 | 4.4674 | 74.377 | 4.4674
7090 | 73.4415 | 15.3596 | 73.4415 | 15.3596
7091 | 73.2711 | 14.3124 | 73.2711 | 14.3124
7092 | 75.7763 | 12.8199 | 75.7763 | 12.8199
7093 | 76.3147 | 13.5767 | 76.3147 | 13.5767
7094 | 73.262 | 15.8177 | 73.262 | 15.8177
7095 | 72.2402 | 5.3622 | 72.2402 | 5.3622
7096 | 66.417 | 3.4538 | 66.417 | 3.4538
7097 | 66.5511 | 7.4908 | 66.5511 | 7.4908
7098 | 76.9418 | 15.783 | 76.9418 | 15.783
7099 | 77.4005 | 15.8256 | 77.4005 | 15.8256
7100 | 73.126 | 16.6017 | 73.126 | 16.6017
7101 | 71.3289 | 15.7249 | 71.3289 | 15.7249
7102 | 68.2596 | -1.4211e-14 | 68.2596 | -1.4211e-14
7103 | 65.6215 | -1.4211e-14 | 65.6215 | -1.4211e-14
7104 | 64.5716 | 0 | 64.5716 | 0
7105 | 65.2264 | 0 | 65.2264 | 0
7106 | 65.1152 | 0.0026054 | 65.1152 | 0.0026054
7107 | 65.1153 | -4.9738e-14 | 65.1153 | -4.9738e-14
7108 | 65.4096 | -4.8728e-15 | 65.4096 | -4.8728e-15
7109 | 65.5936 | 0 | 65.5936 | 0
7110 | 67.0033 | 0.51921 | 67.0033 | 0.51921
7111 | 69.9832 | 0 | 69.9832 | 0
7112 | 72.2807 | 20.7865 | 72.2807 | 20.7865
7113 | 72.0201 | 11.0362 | 72.0201 | 11.0362
7114 | 70.7488 | 10.9172 | 70.7488 | 10.9172
7115 | 70.9619 | 5.9606 | 70.9619 | 5.9606
7116 | 72.0496 | 5.402 | 72.0496 | 5.402
7117 | 72.0756 | 4.9595 | 72.0756 | 4.9595
7118 | 71.5843 | 5.005 | 71.5843 | 5.005
7119 | 71.1298 | 4.8209 | 71.1298 | 4.8209
7120 | 72.0008 | 4.9405 | 72.0008 | 4.9405
7121 | 73.3906 | 5.5611 | 73.3906 | 5.5611
7122 | 76.4449 | 5.4191 | 76.4449 | 5.4191
7123 | 75.9472 | 8.0624 | 75.9472 | 8.0624
7124 | 74.3472 | 5.0362 | 74.3472 | 5.0362
7125 | 71.8265 | 4.2771 | 71.8265 | 4.2771
7126 | 70.7415 | 1.9608 | 70.7415 | 1.9608
7127 | 67.3946 | 2.8175 | 67.3946 | 2.8175
7128 | 64.0775 | 1.9319 | 64.0775 | 1.9319
7129 | 63.1293 | 1.306 | 63.1293 | 1.306
7130 | 61.7479 | 1.2609 | 61.7479 | 1.2609
7131 | 61.7666 | 1.2468 | 61.7666 | 1.2468
7132 | 61.9049 | 1.2776 | 61.9049 | 1.2776
7133 | 63.7486 | 1.7206 | 63.7486 | 1.7206
7134 | 65.5888 | 9.3088 | 65.5888 | 9.3088
7135 | 64.2711 | 16.8718 | 64.2711 | 16.8718
7136 | 64.63 | 17.8094 | 64.63 | 17.8094
7137 | 65.1984 | 16.5891 | 65.1984 | 16.5891
7138 | 63.1231 | 13.1334 | 63.1231 | 13.1334
7139 | 62.073 | 13.2233 | 62.073 | 13.2233
7140 | 62.5979 | 10.2455 | 62.5979 | 10.2455
7141 | 62.7987 | 10.5347 | 62.7987 | 10.5347
7142 | 60.9317 | 10.1605 | 60.9317 | 10.1605
7143 | 60.3856 | 11.0577 | 60.3856 | 11.0577
7144 | 61.0331 | 16.9868 | 61.0331 | 16.9868
7145 | 63.0458 | 20.355 | 63.0458 | 20.355
7146 | 65.1444 | 24.506 | 65.1444 | 24.506
7147 | 63.4254 | 25.5519 | 63.4254 | 25.5519
7148 | 60.3327 | 20.6856 | 60.3327 | 20.6856
7149 | 57.5027 | 22.1658 | 57.5027 | 22.1658
7150 | 53.8119 | 23.0689 | 53.8119 | 23.0689
7151 | 45.4638 | 24.9116 | 45.4638 | 24.9116
7152 | 29.5721 | 28.9261 | 29.5721 | 28.9261
7153 | 25.5084 | 21.2274 | 25.5084 | 21.2274
7154 | 26.0744 | 23.4958 | 26.0744 | 23.4958
7155 | 25.2437 | 35.7022 | 25.2437 | 35.7022
7156 | 24.6842 | 36.5784 | 24.6842 | 36.5784
7157 | 27.0879 | 38.1192 | 27.0879 | 38.1192
7158 | 29.7766 | 41.81 | 29.7766 | 41.81
7159 | 43.224 | 55.2025 | 43.224 | 55.2025
7160 | 64.0063 | 39.1724 | 64.0063 | 39.1724
7161 | 65.5936 | 38.9213 | 65.5936 | 38.9213
7162 | 65.6139 | 36.3557 | 65.6139 | 36.3557
7163 | 65.5022 | 39.0243 | 65.5022 | 39.0243
7164 | 65.5936 | 36.5665 | 65.5936 | 36.5665
7165 | 65.5936 | 32.515 | 65.5936 | 32.515
7166 | 70.3402 | 70.3402 | 70.3402 | 70.3402
7167 | 69.1954 | 70.3402 | 69.1954 | 70.3402
7168 | 66.0909 | 70.3402 | 66.0909 | 70.3402
7169 | 65.644 | 70.3402 | 65.644 | 70.3402
7170 | 69.2817 | 70.3402 | 69.2817 | 70.3402
7171 | 70.3402 | 70.3402 | 70.3402 | 70.3402
7172 | 68.9213 | 70.3402 | 68.9213 | 70.3402
7173 | 71.1121 | 70.3402 | 71.1121 | 70.3402
7174 | 67.4155 | 70.3402 | 67.4155 | 70.3402
7175 | 65.5936 | 14.6291 | 65.5936 | 14.6291
7176 | 65.8342 | 3.2834 | 65.8342 | 3.2834
7177 | 66.3584 | 0 | 66.3584 | 0
7178 | 65.4766 | 0 | 65.4766 | 0
7179 | 65.2527 | 1.8049 | 65.2527 | 1.8049
7180 | 63.375 | 3.6567 | 63.375 | 3.6567
7181 | 66.8491 | 60.8469 | 66.8491 | 60.8469
7182 | 67.8701 | 70.3402 | 67.8701 | 70.3402
7183 | 70.2876 | 89.5801 | 70.2876 | 89.5801
7184 | 70.4046 | 79.8336 | 70.4046 | 79.8336
7185 | 72.8558 | 81.9095 | 72.8558 | 81.9095
7186 | 70.3402 | 70.3402 | 70.3402 | 70.3402
7187 | 71.9939 | 70.3402 | 71.9939 | 70.3402
7188 | 72.3203 | 70.3402 | 72.3203 | 70.3402
7189 | 72.4385 | 70.3402 | 72.4385 | 70.3402
7190 | 72.4227 | 70.3402 | 72.4227 | 70.3402
7191 | 72.6401 | 70.3402 | 72.6401 | 70.3402
7192 | 79.2801 | 14.6774 | 79.2801 | 14.6774
7193 | 73.0121 | 0 | 73.0121 | 0
7194 | 77.3111 | 19.4067 | 77.3111 | 19.4067
7195 | 77.5171 | 0.4826 | 77.5171 | 0.4826
7196 | 73.9268 | 28.6163 | 73.9268 | 28.6163
7197 | 71.0749 | 10.5197 | 71.0749 | 10.5197
7198 | 68.8156 | 11.1587 | 68.8156 | 11.1587
7199 | 66.7167 | 10.7886 | 66.7167 | 10.7886
7200 | 65.1993 | 0 | 65.1993 | 0
7201 | 63.2891 | 1.326e-14 | 63.2891 | 1.326e-14
7202 | 66.094 | 0.4102 | 66.094 | 0.4102
7203 | 64.9129 | 7.8645 | 64.9129 | 7.8645
7204 | 60.3992 | 35.25 | 60.3992 | 35.25
7205 | 60.4707 | 30.1264 | 60.4707 | 30.1264
7206 | 67.9257 | 34.7844 | 67.9257 | 34.7844
7207 | 71.3059 | 70.3402 | 71.3059 | 70.3402
7208 | 72.1634 | 70.3402 | 72.1634 | 70.3402
7209 | 71.3793 | 70.3402 | 71.3793 | 70.3402
7210 | 71.804 | 70.3402 | 71.804 | 70.3402
7211 | 70.4691 | 70.3402 | 70.4691 | 70.3402
7212 | 69.9315 | 61.3856 | 69.9315 | 61.3856
7213 | 69.9348 | 60.7344 | 69.9348 | 60.7344
7214 | 69.8504 | 64.9655 | 69.8504 | 64.9655
7215 | 72.5639 | 70.3402 | 72.5639 | 70.3402
7216 | 72.4196 | 70.3402 | 72.4196 | 70.3402
7217 | 70.3402 | 70.3402 | 70.3402 | 70.3402
7218 | 72.0163 | 70.3402 | 72.0163 | 70.3402
7219 | 72.8665 | 70.3402 | 72.8665 | 70.3402
7220 | 69.0982 | 70.3402 | 69.0982 | 70.3402
7221 | 67.6932 | 70.3402 | 67.6932 | 70.3402
7222 | 66.0478 | 70.3402 | 66.0478 | 70.3402
7223 | 66.5891 | 44.7857 | 66.5891 | 44.7857
7224 | 62.8395 | 23.7686 | 62.8395 | 23.7686
7225 | 59.8273 | 30.7752 | 59.8273 | 30.7752
7226 | 56.6494 | 6.7203 | 56.6494 | 6.7203
7227 | 57.3564 | 6.7224 | 57.3564 | 6.7224
7228 | 58.3958 | 9.5602 | 58.3958 | 9.5602
7229 | 59.9481 | 18.0576 | 59.9481 | 18.0576
7230 | 60.6315 | 70.3402 | 60.6315 | 70.3402
7231 | 64.7529 | 70.3402 | 64.7529 | 70.3402
7232 | 66.911 | 70.3402 | 66.911 | 70.3402
7233 | 66.9762 | 70.3402 | 66.9762 | 70.3402
7234 | 67.9807 | 70.3402 | 67.9807 | 70.3402
7235 | 68.8147 | 70.3402 | 68.8147 | 70.3402
7236 | 69.8185 | 70.3402 | 69.8185 | 70.3402
7237 | 69.9746 | 64.6232 | 69.9746 | 64.6232
7238 | 69.9964 | 67.4608 | 69.9964 | 67.4608
7239 | 72.3963 | 70.3402 | 72.3963 | 70.3402
7240 | 70.3402 | 70.3402 | 70.3402 | 70.3402
7241 | 75.0867 | 0 | 75.0867 | 0
7242 | 77.7856 | -1.2657e-14 | 77.7856 | -1.2657e-14
7243 | 70.3402 | 0 | 70.3402 | 0
7244 | 70.3402 | -8.8818e-15 | 70.3402 | -8.8818e-15
7245 | 70.3402 | 0 | 70.3402 | 0
7246 | 65.5936 | -3.1308e-14 | 65.5936 | -3.1308e-14
7247 | 56.2351 | 0 | 56.2351 | 0
7248 | 50.1111 | 0 | 50.1111 | 0
7249 | 50.7559 | 0 | 50.7559 | 0
7250 | 51.6167 | 0 | 51.6167 | 0
7251 | 51.3808 | 7.1054e-14 | 51.3808 | 7.1054e-14
7252 | 51.2794 | -9.9476e-14 | 51.2794 | -9.9476e-14
7253 | 51.2023 | 0 | 51.2023 | 0
7254 | 51.5594 | 0 | 51.5594 | 0
7255 | 48.6123 | 0 | 48.6123 | 0
7256 | 51.2174 | -1.0105e-14 | 51.2174 | -1.0105e-14
7257 | 53.9704 | -1.9693e-14 | 53.9704 | -1.9693e-14
7258 | 54.3308 | 0 | 54.3308 | 0
7259 | 63.0168 | 5.1461 | 63.0168 | 5.1461
7260 | 65.2377 | 20.8265 | 65.2377 | 20.8265
7261 | 64.3519 | 22.5703 | 64.3519 | 22.5703
7262 | 61.2151 | 11.9567 | 61.2151 | 11.9567
7263 | 61.9063 | -2.8422e-14 | 61.9063 | -2.8422e-14
7264 | 69.8162 | 0 | 69.8162 | 0
7265 | 70.5005 | 0 | 70.5005 | 0
7266 | 67.5131 | 70.3402 | 67.5131 | 70.3402
7267 | 75.7626 | 70.3402 | 75.7626 | 70.3402
7268 | 62.4557 | 60.8469 | 62.4557 | 60.8469
7269 | 57.4581 | 0 | 57.4581 | 0
7270 | 54.2073 | 4.3284 | 54.2073 | 4.3284
7271 | 53.6715 | 5.5892 | 53.6715 | 5.5892
7272 | 49.742 | 7.8906 | 49.742 | 7.8906
7273 | 63.1658 | 42.2519 | 63.1658 | 42.2519
7274 | 63.9018 | 46.1503 | 63.9018 | 46.1503
7275 | 62.8886 | 39.239 | 62.8886 | 39.239
7276 | 61.4734 | 38.8629 | 61.4734 | 38.8629
7277 | 61.9398 | 35.4183 | 61.9398 | 35.4183
7278 | 61.6623 | 41.0744 | 61.6623 | 41.0744
7279 | 64.5156 | 70.3402 | 64.5156 | 70.3402
7280 | 68.9578 | 70.4724 | 68.9578 | 70.4724
7281 | 70.9961 | 82.5198 | 70.9961 | 82.5198
7282 | 70.3937 | 79.0472 | 70.3937 | 79.0472
7283 | 70.8692 | 75.114 | 70.8692 | 75.114
7284 | 70.6711 | 70.3402 | 70.6711 | 70.3402
7285 | 70.5106 | 70.1824 | 70.5106 | 70.1824
7286 | 70.7582 | 74.1971 | 70.7582 | 74.1971
7287 | 70.7139 | 79.8483 | 70.7139 | 79.8483
7288 | 69.6992 | 82.5711 | 69.6992 | 82.5711
7289 | 70.7662 | 80.9555 | 70.7662 | 80.9555
7290 | 72.8391 | 81.6364 | 72.8391 | 81.6364
7291 | 71.8823 | 81.2726 | 71.8823 | 81.2726
7292 | 71.5635 | 81.5771 | 71.5635 | 81.5771
7293 | 73.8641 | 70.3402 | 73.8641 | 70.3402
7294 | 71.5572 | 70.3402 | 71.5572 | 70.3402
7295 | 69.8154 | 7.101 | 69.8154 | 7.101
7296 | 67.8986 | 0 | 67.8986 | 0
7297 | 65.582 | 0 | 65.582 | 0
7298 | 64.5847 | 0 | 64.5847 | 0
7299 | 64.3551 | 0 | 64.3551 | 0
7300 | 66.2142 | 0 | 66.2142 | 0
7301 | 66.4828 | 0 | 66.4828 | 0
7302 | 66.5004 | -8.5265e-14 | 66.5004 | -8.5265e-14
7303 | 66.6573 | 0 | 66.6573 | 0
7304 | 63.0048 | 3.4672 | 63.0048 | 3.4672
7305 | 64.4745 | 60.8469 | 64.4745 | 60.8469
7306 | 64.4245 | 15.4246 | 64.4245 | 15.4246
7307 | 65.2416 | 20.3541 | 65.2416 | 20.3541
7308 | 63.6039 | 36.1055 | 63.6039 | 36.1055
7309 | 63.8132 | 34.3582 | 63.8132 | 34.3582
7310 | 60.2016 | 38.767 | 60.2016 | 38.767
7311 | 61.6951 | 70.3402 | 61.6951 | 70.3402
7312 | 62.5717 | 70.3402 | 62.5717 | 70.3402
7313 | 64.1427 | 70.3402 | 64.1427 | 70.3402
7314 | 65.2755 | 70.3402 | 65.2755 | 70.3402
7315 | 65.3183 | 70.3402 | 65.3183 | 70.3402
7316 | 66.5329 | 70.3402 | 66.5329 | 70.3402
7317 | 64.7309 | 70.3402 | 64.7309 | 70.3402
7318 | 60.8469 | 70.3402 | 60.8469 | 70.3402
7319 | 58.5638 | 70.3402 | 58.5638 | 70.3402
7320 | 50.8696 | 34.848 | 50.8696 | 34.848
7321 | 59.5666 | 50.5903 | 59.5666 | 50.5903
7322 | 58.6472 | 45.2204 | 58.6472 | 45.2204
7323 | 57.7744 | 39.508 | 57.7744 | 39.508
7324 | 57.0967 | 35.6207 | 57.0967 | 35.6207
7325 | 58.087 | 37.7119 | 58.087 | 37.7119
7326 | 59.8751 | 48.1853 | 59.8751 | 48.1853
7327 | 65.5936 | 70.3402 | 65.5936 | 70.3402
7328 | 68.1975 | 70.3402 | 68.1975 | 70.3402
7329 | 70.8774 | 89.0178 | 70.8774 | 89.0178
7330 | 69.4848 | 83.6777 | 69.4848 | 83.6777
7331 | 70.8939 | 82.1621 | 70.8939 | 82.1621
7332 | 71.5307 | 80.9768 | 71.5307 | 80.9768
7333 | 71.3051 | 81.4466 | 71.3051 | 81.4466
7334 | 71.1759 | 86.1151 | 71.1759 | 86.1151
7335 | 72.7416 | 70.3402 | 72.7416 | 70.3402
7336 | 70.4023 | 70.3402 | 70.4023 | 70.3402
7337 | 71.7222 | 82.4593 | 71.7222 | 82.4593
7338 | 75.2199 | 78.7474 | 75.2199 | 78.7474
7339 | 72.8497 | 81.0676 | 72.8497 | 81.0676
7340 | 75.7927 | 70.3402 | 75.7927 | 70.3402
7341 | 73.6086 | 70.3402 | 73.6086 | 70.3402
7342 | 73.0613 | 70.3402 | 73.0613 | 70.3402
7343 | 70.3301 | 70.3402 | 70.3301 | 70.3402
7344 | 69.8837 | 0 | 69.8837 | 0
7345 | 69.8607 | 9.9476e-14 | 69.8607 | 9.9476e-14
7346 | 69.6328 | 0 | 69.6328 | 0
7347 | 68.102 | 0 | 68.102 | 0
7348 | 64.689 | 1.4211e-14 | 64.689 | 1.4211e-14
7349 | 64.4333 | 0 | 64.4333 | 0
7350 | 69.7957 | 7.1054e-14 | 69.7957 | 7.1054e-14
7351 | 76.5618 | 14.606 | 76.5618 | 14.606
7352 | 76.0386 | 70.3402 | 76.0386 | 70.3402
7353 | 74.0491 | 70.3402 | 74.0491 | 70.3402
7354 | 74.4394 | 70.3402 | 74.4394 | 70.3402
7355 | 73.3841 | 66.1028 | 73.3841 | 66.1028
7356 | 70.9204 | 70.3402 | 70.9204 | 70.3402
7357 | 72.8121 | 70.3402 | 72.8121 | 70.3402
7358 | 73.0518 | 70.3402 | 73.0518 | 70.3402
7359 | 74.9023 | 70.3402 | 74.9023 | 70.3402
7360 | 73.8457 | 70.3402 | 73.8457 | 70.3402
7361 | 74.5464 | 70.3402 | 74.5464 | 70.3402
7362 | 77.7043 | 67.9447 | 77.7043 | 67.9447
7363 | 76.5031 | 70.3402 | 76.5031 | 70.3402
7364 | 79.3381 | 45.1941 | 79.3381 | 45.1941
7365 | 71.566 | 5.6843e-14 | 71.566 | 5.6843e-14
7366 | 70.596 | 0 | 70.596 | 0
7367 | 65.5936 | 0 | 65.5936 | 0
7368 | 62.5009 | 0 | 62.5009 | 0
7369 | 65.4987 | 4.8399e-15 | 65.4987 | 4.8399e-15
7370 | 63.0696 | 0 | 63.0696 | 0
7371 | 58.2439 | 0 | 58.2439 | 0
7372 | 63.1241 | -1.0214e-14 | 63.1241 | -1.0214e-14
7373 | 63.685 | 2.8422e-14 | 63.685 | 2.8422e-14
7374 | 65.0663 | 0 | 65.0663 | 0
7375 | 65.5936 | 0 | 65.5936 | 0
7376 | 73.1044 | 0 | 73.1044 | 0
7377 | 73.5671 | 7.3971 | 73.5671 | 7.3971
7378 | 72.5758 | 10.4673 | 72.5758 | 10.4673
7379 | 72.764 | 12.0353 | 72.764 | 12.0353
7380 | 72.5415 | 7.5083 | 72.5415 | 7.5083
7381 | 70.3402 | 15.5158 | 70.3402 | 15.5158
7382 | 72.2365 | 18.4317 | 72.2365 | 18.4317
7383 | 72.376 | 70.3402 | 72.376 | 70.3402
7384 | 70.4716 | 70.3402 | 70.4716 | 70.3402
7385 | 71.4812 | 70.3402 | 71.4812 | 70.3402
7386 | 73.3591 | 70.3402 | 73.3591 | 70.3402
7387 | 76.2183 | 70.3402 | 76.2183 | 70.3402
7388 | 70.3402 | 70.3402 | 70.3402 | 70.3402
7389 | 69.5859 | 70.3402 | 69.5859 | 70.3402
7390 | 69.5291 | 70.3402 | 69.5291 | 70.3402
7391 | 66.4907 | 70.3402 | 66.4907 | 70.3402
7392 | 66.1643 | 70.3402 | 66.1643 | 70.3402
7393 | 62.1258 | 70.3402 | 62.1258 | 70.3402
7394 | 60.75 | 24.8895 | 60.75 | 24.8895
7395 | 58.6629 | 5.1011 | 58.6629 | 5.1011
7396 | 62.1415 | 8.6095 | 62.1415 | 8.6095
7397 | 62.7444 | 9.772 | 62.7444 | 9.772
7398 | 63.2078 | 1.8652e-14 | 63.2078 | 1.8652e-14
7399 | 60.8469 | 0 | 60.8469 | 0
7400 | 60.8469 | 4.7494 | 60.8469 | 4.7494
7401 | 60.8469 | 18.2396 | 60.8469 | 18.2396
7402 | 57.835 | 22.5195 | 57.835 | 22.5195
7403 | 62.116 | 23.7608 | 62.116 | 23.7608
7404 | 64.1441 | 34.8052 | 64.1441 | 34.8052
7405 | 62.943 | 50.5048 | 62.943 | 50.5048
7406 | 64.2761 | 35.1545 | 64.2761 | 35.1545
7407 | 60.8469 | 30.8406 | 60.8469 | 30.8406
7408 | 57.451 | 5.1476 | 57.451 | 5.1476
7409 | 60.8469 | 4.853 | 60.8469 | 4.853
7410 | 60.8469 | 16.0348 | 60.8469 | 16.0348
7411 | 63.802 | 30.0492 | 63.802 | 30.0492
7412 | 60.8469 | 58.1921 | 60.8469 | 58.1921
7413 | 51.586 | 41.1668 | 51.586 | 41.1668
7414 | 50.6009 | 20.9965 | 50.6009 | 20.9965
7415 | 49.469 | 21.9437 | 49.469 | 21.9437
7416 | 50.5384 | 6.457 | 50.5384 | 6.457
7417 | 48.8137 | 11.8529 | 48.8137 | 11.8529
7418 | 47.2825 | 14.8928 | 47.2825 | 14.8928
7419 | 46.2953 | 16.0793 | 46.2953 | 16.0793
7420 | 46.1128 | 14.4387 | 46.1128 | 14.4387
7421 | 46.6111 | 9.4823 | 46.6111 | 9.4823
7422 | 46.7672 | 7.9262 | 46.7672 | 7.9262
7423 | 47.7533 | 9.0545 | 47.7533 | 9.0545
7424 | 48.6164 | 11.8417 | 48.6164 | 11.8417
7425 | 49.5927 | 19.7322 | 49.5927 | 19.7322
7426 | 49.4107 | 44.5193 | 49.4107 | 44.5193
7427 | 50.3101 | 47.8662 | 50.3101 | 47.8662
7428 | 53.0924 | 56.5168 | 53.0924 | 56.5168
7429 | 51.1943 | 11.7277 | 51.1943 | 11.7277
7430 | 50.9049 | -2.1316e-13 | 50.9049 | -2.1316e-13
7431 | 49.6309 | 18.3613 | 49.6309 | 18.3613
7432 | 51.2058 | 25.6243 | 51.2058 | 25.6243
7433 | 53.2671 | 66.6205 | 53.2671 | 66.6205
7434 | 56.5948 | 70.3402 | 56.5948 | 70.3402
7435 | 57.0306 | 70.3402 | 57.0306 | 70.3402
7436 | 59.8428 | 70.3402 | 59.8428 | 70.3402
7437 | 59.8829 | 70.3402 | 59.8829 | 70.3402
7438 | 57.8044 | 70.3402 | 57.8044 | 70.3402
7439 | 55.3591 | 0 | 55.3591 | 0
7440 | 52.5105 | 9.4647e-15 | 52.5105 | 9.4647e-15
7441 | 58.153 | 3.8408 | 58.153 | 3.8408
7442 | 59.9505 | 6.8356 | 59.9505 | 6.8356
7443 | 63.6999 | -1.4211e-14 | 63.6999 | -1.4211e-14
7444 | 65.3435 | 5.6843e-14 | 65.3435 | 5.6843e-14
7445 | 65.4139 | 0 | 65.4139 | 0
7446 | 65.5936 | 0 | 65.5936 | 0
7447 | 70.3402 | 70.3402 | 70.3402 | 70.3402
7448 | 70.3402 | 70.3402 | 70.3402 | 70.3402
7449 | 71.058 | 70.3402 | 71.058 | 70.3402
7450 | 70.7534 | 70.3402 | 70.7534 | 70.3402
7451 | 70.3923 | 70.3402 | 70.3923 | 70.3402
7452 | 71.1278 | 76.3059 | 71.1278 | 76.3059
7453 | 71.0154 | 73.295 | 71.0154 | 73.295
7454 | 72.2704 | 83.1212 | 72.2704 | 83.1212
7455 | 72.8161 | 93.4877 | 72.8161 | 93.4877
7456 | 72.006 | 70.3402 | 72.006 | 70.3402
7457 | 74.6577 | 70.3402 | 74.6577 | 70.3402
7458 | 77.6585 | 70.3402 | 77.6585 | 70.3402
7459 | 76.0781 | 76.5707 | 76.0781 | 76.5707
7460 | 75.2939 | 70.3402 | 75.2939 | 70.3402
7461 | 74.1047 | 70.3402 | 74.1047 | 70.3402
7462 | 73.1372 | 70.3402 | 73.1372 | 70.3402
7463 | 72.7272 | 24.0686 | 72.7272 | 24.0686
7464 | 70.3402 | 10.3548 | 70.3402 | 10.3548
7465 | 68.7313 | 26.4605 | 68.7313 | 26.4605
7466 | 68.0046 | 18.9786 | 68.0046 | 18.9786
7467 | 68.3888 | 14.6206 | 68.3888 | 14.6206
7468 | 71.3199 | 5.2157 | 71.3199 | 5.2157
7469 | 72.2989 | -3.8802e-14 | 72.2989 | -3.8802e-14
7470 | 72.798 | 15.7149 | 72.798 | 15.7149
7471 | 74.2352 | 33.5283 | 74.2352 | 33.5283
7472 | 77.2267 | 64.0585 | 77.2267 | 64.0585
7473 | 74.8793 | 64.6126 | 74.8793 | 64.6126
7474 | 77.5348 | 67.6127 | 77.5348 | 67.6127
7475 | 77.3355 | 70.3402 | 77.3355 | 70.3402
7476 | 73.4856 | 70.3402 | 73.4856 | 70.3402
7477 | 73.5616 | 70.3402 | 73.5616 | 70.3402
7478 | 73.7565 | 70.3402 | 73.7565 | 70.3402
7479 | 72.7446 | 70.3402 | 72.7446 | 70.3402
7480 | 72.9536 | 70.3402 | 72.9536 | 70.3402
7481 | 73.1393 | 70.3402 | 73.1393 | 70.3402
7482 | 75.472 | 70.3402 | 75.472 | 70.3402
7483 | 75.2056 | 71.4983 | 75.2056 | 71.4983
7484 | 74.5004 | 74.044 | 74.5004 | 74.044
7485 | 73.9085 | 70.3402 | 73.9085 | 70.3402
7486 | 73.6458 | 70.3402 | 73.6458 | 70.3402
7487 | 71.2839 | 70.3402 | 71.2839 | 70.3402
7488 | 69.7559 | 60.9493 | 69.7559 | 60.9493
7489 | 69.5381 | 60.343 | 69.5381 | 60.343
7490 | 65.9726 | 58.0304 | 65.9726 | 58.0304
7491 | 65.9065 | 55.8137 | 65.9065 | 55.8137
7492 | 66.0749 | 53.9238 | 66.0749 | 53.9238
7493 | 66.7827 | 58.8616 | 66.7827 | 58.8616
7494 | 68.7005 | 62.0679 | 68.7005 | 62.0679
7495 | 71.8823 | 70.3402 | 71.8823 | 70.3402
7496 | 72.5076 | 71.4459 | 72.5076 | 71.4459
7497 | 71.9069 | 73.9466 | 71.9069 | 73.9466
7498 | 71.7771 | 74.6748 | 71.7771 | 74.6748
7499 | 71.6429 | 74.9055 | 71.6429 | 74.9055
7500 | 71.5787 | 74.8551 | 71.5787 | 74.8551
7501 | 71.6133 | 74.6598 | 71.6133 | 74.6598
7502 | 71.6182 | 74.4683 | 71.6182 | 74.4683
7503 | 72.2837 | 73.414 | 72.2837 | 73.414
7504 | 73.3574 | 70.3402 | 73.3574 | 70.3402
7505 | 74.4585 | 74.151 | 74.4585 | 74.151
7506 | 76.6452 | 74.972 | 76.6452 | 74.972
7507 | 75.2912 | 75.6758 | 75.2912 | 75.6758
7508 | 74.0453 | 75.8012 | 74.0453 | 75.8012
7509 | 71.967 | 73.1826 | 71.967 | 73.1826
7510 | 72.0541 | 73.5728 | 72.0541 | 73.5728
7511 | 73.1998 | 70.3402 | 73.1998 | 70.3402
7512 | 69.4467 | 63.2997 | 69.4467 | 63.2997
7513 | 63.7828 | 59.4591 | 63.7828 | 59.4591
7514 | 63.6175 | 60.471 | 63.6175 | 60.471
7515 | 63.3501 | 61.0584 | 63.3501 | 61.0584
7516 | 63.384 | 60.2251 | 63.384 | 60.2251
7517 | 63.3875 | 60.9108 | 63.3875 | 60.9108
7518 | 64.0491 | 65.7049 | 64.0491 | 65.7049
7519 | 71.0042 | 72.4397 | 71.0042 | 72.4397
7520 | 72.8925 | 70.3402 | 72.8925 | 70.3402
7521 | 73.6213 | 72.102 | 73.6213 | 72.102
7522 | 73.2975 | 72.5226 | 73.2975 | 72.5226
7523 | 73.2938 | 71.0462 | 73.2938 | 71.0462
7524 | 72.8987 | 70.7914 | 72.8987 | 70.7914
7525 | 72.716 | 70.8151 | 72.716 | 70.8151
7526 | 72.7453 | 70.3402 | 72.7453 | 70.3402
7527 | 72.5606 | 70.3285 | 72.5606 | 70.3285
7528 | 73.2268 | 70.1851 | 73.2268 | 70.1851
7529 | 72.7411 | 69.8749 | 72.7411 | 69.8749
7530 | 73.0885 | 70.3402 | 73.0885 | 70.3402
7531 | 73.1045 | 70.3402 | 73.1045 | 70.3402
7532 | 65.5936 | 63.6673 | 65.5936 | 63.6673
7533 | 70.4355 | 27.2146 | 70.4355 | 27.2146
7534 | 72.796 | 0 | 72.796 | 0
7535 | 65.8298 | 7.8861 | 65.8298 | 7.8861
7536 | 65.56 | -1.4211e-13 | 65.56 | -1.4211e-13
7537 | 61.8083 | -5.9686e-13 | 61.8083 | -5.9686e-13
7538 | 52.7924 | -9.9476e-14 | 52.7924 | -9.9476e-14
7539 | 54.3487 | 0 | 54.3487 | 0
7540 | 54.4546 | 0 | 54.4546 | 0
7541 | 59.7684 | 0 | 59.7684 | 0
7542 | 60.7013 | -7.1054e-14 | 60.7013 | -7.1054e-14
7543 | 63.916 | 0.70616 | 63.916 | 0.70616
7544 | 64.4622 | 7.875 | 64.4622 | 7.875
7545 | 65.5936 | 7.9055 | 65.5936 | 7.9055
7546 | 68.0565 | 53.6603 | 68.0565 | 53.6603
7547 | 70.975 | 33.2222 | 70.975 | 33.2222
7548 | 71.1808 | 33.1483 | 71.1808 | 33.1483
7549 | 71.7092 | 32.8284 | 71.7092 | 32.8284
7550 | 70.465 | 15.4069 | 70.465 | 15.4069
7551 | 70.1635 | 2.2764 | 70.1635 | 2.2764
7552 | 70.6398 | 1.324 | 70.6398 | 1.324
7553 | 70.9862 | 17.445 | 70.9862 | 17.445
7554 | 70.885 | 68.2447 | 70.885 | 68.2447
7555 | 71.3027 | 70.3402 | 71.3027 | 70.3402
7556 | 72.0628 | 4.8617 | 72.0628 | 4.8617
7557 | 72.5988 | 0 | 72.5988 | 0
7558 | 71.6926 | 0 | 71.6926 | 0
7559 | 70.2197 | 1.5632e-13 | 70.2197 | 1.5632e-13
7560 | 64.2675 | -5.3013e-15 | 64.2675 | -5.3013e-15
7561 | 58.8125 | 2.7089e-14 | 58.8125 | 2.7089e-14
7562 | 52.2993 | 0 | 52.2993 | 0
7563 | 48.1195 | 0 | 48.1195 | 0
7564 | 49.7779 | 0 | 49.7779 | 0
7565 | 48.679 | 0 | 48.679 | 0
7566 | 60.9697 | 0 | 60.9697 | 0
7567 | 63.3181 | 4.2633e-14 | 63.3181 | 4.2633e-14
7568 | 68.9396 | -3.2224e-14 | 68.9396 | -3.2224e-14
7569 | 70.0125 | 46.8384 | 70.0125 | 46.8384
7570 | 69.9084 | 69.3256 | 69.9084 | 69.3256
7571 | 68.438 | 71.5933 | 68.438 | 71.5933
7572 | 68.7279 | 70.3402 | 68.7279 | 70.3402
7573 | 68.8803 | 70.3402 | 68.8803 | 70.3402
7574 | 69.8202 | 70.3402 | 69.8202 | 70.3402
7575 | 71.3214 | 70.3402 | 71.3214 | 70.3402
7576 | 69.5997 | 70.3402 | 69.5997 | 70.3402
7577 | 71.6643 | 71.0589 | 71.6643 | 71.0589
7578 | 70.0826 | 79.532 | 70.0826 | 79.532
7579 | 69.5158 | 70.3402 | 69.5158 | 70.3402
7580 | 70.8707 | 70.3402 | 70.8707 | 70.3402
7581 | 70.3402 | 70.3402 | 70.3402 | 70.3402
7582 | 68.8014 | 70.3402 | 68.8014 | 70.3402
7583 | 66.7285 | 65.5452 | 66.7285 | 65.5452
7584 | 60.8469 | 70.3402 | 60.8469 | 70.3402
7585 | 61.0951 | 32.7427 | 61.0951 | 32.7427
7586 | 58.1602 | 26.5217 | 58.1602 | 26.5217
7587 | 56.4389 | 22.6753 | 56.4389 | 22.6753
7588 | 56.0933 | 20.6907 | 56.0933 | 20.6907
7589 | 55.2562 | 19.9269 | 55.2562 | 19.9269
7590 | 55.1075 | 19.6863 | 55.1075 | 19.6863
7591 | 54.9808 | 19.4879 | 54.9808 | 19.4879
7592 | 55.6687 | 22.7118 | 55.6687 | 22.7118
7593 | 59.6567 | 70.3402 | 59.6567 | 70.3402
7594 | 61.903 | 70.3402 | 61.903 | 70.3402
7595 | 65.0271 | 70.3402 | 65.0271 | 70.3402
7596 | 65.4056 | 70.3402 | 65.4056 | 70.3402
7597 | 65.5936 | 70.3402 | 65.5936 | 70.3402
7598 | 65.5936 | 70.3402 | 65.5936 | 70.3402
7599 | 60.7496 | 70.3402 | 60.7496 | 70.3402
7600 | 67.7083 | 70.3402 | 67.7083 | 70.3402
7601 | 68.2569 | 70.3402 | 68.2569 | 70.3402
7602 | 66.9147 | 93.4877 | 66.9147 | 93.4877
7603 | 66.7169 | 93.4877 | 66.7169 | 93.4877
7604 | 67.6978 | 70.3402 | 67.6978 | 70.3402
7605 | 67.1316 | 70.3402 | 67.1316 | 70.3402
7606 | 66.557 | 70.3402 | 66.557 | 70.3402
7607 | 63.3397 | 70.3402 | 63.3397 | 70.3402
7608 | 59.5174 | 43.1184 | 59.5174 | 43.1184
7609 | 67.8453 | 53.1539 | 67.8453 | 53.1539
7610 | 66.1913 | 53.8008 | 66.1913 | 53.8008
7611 | 65.7607 | 50.2616 | 65.7607 | 50.2616
7612 | 66.6407 | 50.6442 | 66.6407 | 50.6442
7613 | 67.3125 | 51.457 | 67.3125 | 51.457
7614 | 69.4034 | 53.4133 | 69.4034 | 53.4133
7615 | 68.7381 | 70.3402 | 68.7381 | 70.3402
7616 | 71.7606 | 74.82 | 71.7606 | 74.82
7617 | 73.0467 | 73.484 | 73.0467 | 73.484
7618 | 78.1907 | 74.7083 | 78.1907 | 74.7083
7619 | 73.3856 | 77.05 | 73.3856 | 77.05
7620 | 73.6508 | 76.4815 | 73.6508 | 76.4815
7621 | 73.3867 | 77.0443 | 73.3867 | 77.0443
7622 | 73.8408 | 76.5953 | 73.8408 | 76.5953
7623 | 75.0556 | 72.5464 | 75.0556 | 72.5464
7624 | 75.9899 | 75.5054 | 75.9899 | 75.5054
7625 | 76.2444 | 75.1552 | 76.2444 | 75.1552
7626 | 77.293 | 72.8343 | 77.293 | 72.8343
7627 | 77.4723 | 74.7941 | 77.4723 | 74.7941
7628 | 76.9479 | 73.0434 | 76.9479 | 73.0434
7629 | 75.043 | 70.3402 | 75.043 | 70.3402
7630 | 72.0057 | 70.3402 | 72.0057 | 70.3402
7631 | 70.6642 | 70.3402 | 70.6642 | 70.3402
7632 | 70.3235 | 55.74 | 70.3235 | 55.74
7633 | 69.8756 | 56.382 | 69.8756 | 56.382
7634 | 69.7904 | 56.1875 | 69.7904 | 56.1875
7635 | 69.7254 | 54.1385 | 69.7254 | 54.1385
7636 | 70.0107 | 51.2724 | 70.0107 | 51.2724
7637 | 69.7334 | 54.1637 | 69.7334 | 54.1637
7638 | 69.4231 | 68.3955 | 69.4231 | 68.3955
7639 | 72.4558 | 70.3402 | 72.4558 | 70.3402
7640 | 73.7107 | 70.3402 | 73.7107 | 70.3402
7641 | 73.9248 | 70.6432 | 73.9248 | 70.6432
7642 | 73.1339 | 78.7798 | 73.1339 | 78.7798
7643 | 72.7367 | 80.2132 | 72.7367 | 80.2132
7644 | 74.7376 | 79.4841 | 74.7376 | 79.4841
7645 | 73.7329 | 79.0338 | 73.7329 | 79.0338
7646 | 75.7957 | 78.8948 | 75.7957 | 78.8948
7647 | 73.8305 | 70.9953 | 73.8305 | 70.9953
7648 | 74.1907 | 70.3402 | 74.1907 | 70.3402
7649 | 74.14 | 70.3402 | 74.14 | 70.3402
7650 | 74.7179 | 69.2513 | 74.7179 | 69.2513
7651 | 74.2244 | 70.3402 | 74.2244 | 70.3402
7652 | 74.5119 | 70.3402 | 74.5119 | 70.3402
7653 | 73.3845 | 70.3402 | 73.3845 | 70.3402
7654 | 73.3125 | 70.3402 | 73.3125 | 70.3402
7655 | 73.3604 | 70.3402 | 73.3604 | 70.3402
7656 | 70.9861 | 59.628 | 70.9861 | 59.628
7657 | 69.7206 | 62.2851 | 69.7206 | 62.2851
7658 | 69.6856 | 55.1829 | 69.6856 | 55.1829
7659 | 68.3461 | 57.7132 | 68.3461 | 57.7132
7660 | 66.2665 | 63.6564 | 66.2665 | 63.6564
7661 | 68.0382 | 62.7014 | 68.0382 | 62.7014
7662 | 68.7916 | 70.3402 | 68.7916 | 70.3402
7663 | 73.1821 | 70.3402 | 73.1821 | 70.3402
7664 | 73.2862 | 73.2978 | 73.2862 | 73.2978
7665 | 73.8657 | 74.1976 | 73.8657 | 74.1976
7666 | 74.8052 | 79.4188 | 74.8052 | 79.4188
7667 | 73.1428 | 79.9313 | 73.1428 | 79.9313
7668 | 73.0968 | 80.1318 | 73.0968 | 80.1318
7669 | 72.4898 | 81.3948 | 72.4898 | 81.3948
7670 | 73.6293 | 80.4404 | 73.6293 | 80.4404
7671 | 73.0199 | 76.7138 | 73.0199 | 76.7138
7672 | 73.7378 | 73.5864 | 73.7378 | 73.5864
7673 | 82.876 | 72.7248 | 82.876 | 72.7248
7674 | 84.7095 | 70.3402 | 84.7095 | 70.3402
7675 | 83.8161 | 70.3402 | 83.8161 | 70.3402
7676 | 83.2441 | 71.3236 | 83.2441 | 71.3236
7677 | 76.0584 | 76.3524 | 76.0584 | 76.3524
7678 | 71.4861 | 77.8305 | 71.4861 | 77.8305
7679 | 70.9079 | 70.3402 | 70.9079 | 70.3402
7680 | 70.3402 | 62.8975 | 70.3402 | 62.8975
7681 | 66.8541 | 65.0099 | 66.8541 | 65.0099
7682 | 64.434 | 66.2066 | 64.434 | 66.2066
7683 | 64.0116 | 65.8273 | 64.0116 | 65.8273
7684 | 65.0218 | 64.9674 | 65.0218 | 64.9674
7685 | 68.6876 | 59.6183 | 68.6876 | 59.6183
7686 | 66.6204 | 70.2926 | 66.6204 | 70.2926
7687 | 71.7255 | 72.3939 | 71.7255 | 72.3939
7688 | 72.535 | 82.3633 | 72.535 | 82.3633
7689 | 72.5221 | 83.3328 | 72.5221 | 83.3328
7690 | 72.4658 | 84.9689 | 72.4658 | 84.9689
7691 | 72.279 | 86.6834 | 72.279 | 86.6834
7692 | 72.2729 | 86.8457 | 72.2729 | 86.8457
7693 | 72.1767 | 87.0626 | 72.1767 | 87.0626
7694 | 72.2959 | 86.6029 | 72.2959 | 86.6029
7695 | 72.4206 | 83.5893 | 72.4206 | 83.5893
7696 | 69.827 | 76.4763 | 69.827 | 76.4763
7697 | 75.676 | 75.4125 | 75.676 | 75.4125
7698 | 77.2525 | 79.8336 | 77.2525 | 79.8336
7699 | 75.6857 | 75.1192 | 75.6857 | 75.1192
7700 | 75.1203 | 74.0219 | 75.1203 | 74.0219
7701 | 72.8924 | 70.3402 | 72.8924 | 70.3402
7702 | 72.0592 | 70.3402 | 72.0592 | 70.3402
7703 | 71.7161 | 70.3402 | 71.7161 | 70.3402
7704 | 70.7121 | 70.3402 | 70.7121 | 70.3402
7705 | 68.0463 | 58.0256 | 68.0463 | 58.0256
7706 | 67.7862 | 53.7521 | 67.7862 | 53.7521
7707 | 69.5553 | 53.166 | 69.5553 | 53.166
7708 | 69.6802 | 52.3695 | 69.6802 | 52.3695
7709 | 67.6044 | 51.1817 | 67.6044 | 51.1817
7710 | 70.1108 | 43.3283 | 70.1108 | 43.3283
7711 | 72.4325 | 70.3402 | 72.4325 | 70.3402
7712 | 73.7768 | 70.3402 | 73.7768 | 70.3402
7713 | 72.747 | 70.3402 | 72.747 | 70.3402
7714 | 72.5135 | 70.3402 | 72.5135 | 70.3402
7715 | 73.3851 | 70.8225 | 73.3851 | 70.8225
7716 | 73.9934 | 70.3402 | 73.9934 | 70.3402
7717 | 74.1315 | 70.3402 | 74.1315 | 70.3402
7718 | 72.7652 | 70.3402 | 72.7652 | 70.3402
7719 | 72.6729 | 70.3402 | 72.6729 | 70.3402
7720 | 75.0319 | 53.5154 | 75.0319 | 53.5154
7721 | 76.4267 | 50.3417 | 76.4267 | 50.3417
7722 | 76.1497 | 70.3402 | 76.1497 | 70.3402
7723 | 75.1759 | 57.5953 | 75.1759 | 57.5953
7724 | 72.5257 | 69.5185 | 72.5257 | 69.5185
7725 | 71.8698 | 68.8886 | 71.8698 | 68.8886
7726 | 72.8976 | 32.7948 | 72.8976 | 32.7948
7727 | 67.5284 | 19.2526 | 67.5284 | 19.2526
7728 | 62.2152 | 6.3291 | 62.2152 | 6.3291
7729 | 62.4289 | 27.3968 | 62.4289 | 27.3968
7730 | 59.4681 | 24.8982 | 59.4681 | 24.8982
7731 | 52.2032 | 7.0473 | 52.2032 | 7.0473
7732 | 50.5574 | 5.2045 | 50.5574 | 5.2045
7733 | 52.1866 | 4.8449 | 52.1866 | 4.8449
7734 | 50.9418 | 9.7593 | 50.9418 | 9.7593
7735 | 57.5691 | 25.3063 | 57.5691 | 25.3063
7736 | 58.8341 | 26.3761 | 58.8341 | 26.3761
7737 | 60.7717 | 29.5747 | 60.7717 | 29.5747
7738 | 66.9536 | 36.1151 | 66.9536 | 36.1151
7739 | 66.8752 | 34.5829 | 66.8752 | 34.5829
7740 | 67.0416 | 37.1605 | 67.0416 | 37.1605
7741 | 68.117 | 60.8469 | 68.117 | 60.8469
7742 | 68.6146 | 70.3402 | 68.6146 | 70.3402
7743 | 68.9225 | 70.3402 | 68.9225 | 70.3402
7744 | 69.0831 | 70.3402 | 69.0831 | 70.3402
7745 | 73.3398 | 70.3402 | 73.3398 | 70.3402
7746 | 73.2767 | 71.2859 | 73.2767 | 71.2859
7747 | 73.087 | 70.3402 | 73.087 | 70.3402
7748 | 71.7 | 70.3402 | 71.7 | 70.3402
7749 | 69.7485 | 70.3402 | 69.7485 | 70.3402
7750 | 66.9298 | 70.3402 | 66.9298 | 70.3402
7751 | 66.7004 | 39.7147 | 66.7004 | 39.7147
7752 | 58.0115 | 13.8016 | 58.0115 | 13.8016
7753 | 62.6543 | 46.9664 | 62.6543 | 46.9664
7754 | 61.7187 | 48.8394 | 61.7187 | 48.8394
7755 | 59.7181 | 46.2307 | 59.7181 | 46.2307
7756 | 60.1174 | 44.5175 | 60.1174 | 44.5175
7757 | 60.2738 | 44.4378 | 60.2738 | 44.4378
7758 | 60.1577 | 44.2459 | 60.1577 | 44.2459
7759 | 60.7267 | 45.4417 | 60.7267 | 45.4417
7760 | 60.4856 | 46.985 | 60.4856 | 46.985
7761 | 62.8375 | 51.8446 | 62.8375 | 51.8446
7762 | 65.174 | 53.2313 | 65.174 | 53.2313
7763 | 65.8436 | 70.3402 | 65.8436 | 70.3402
7764 | 65.6877 | 70.3402 | 65.6877 | 70.3402
7765 | 67.0779 | 70.3402 | 67.0779 | 70.3402
7766 | 65.9744 | 70.3402 | 65.9744 | 70.3402
7767 | 66.9878 | 70.3402 | 66.9878 | 70.3402
7768 | 69.5477 | 70.3402 | 69.5477 | 70.3402
7769 | 70.612 | 70.3402 | 70.612 | 70.3402
7770 | 71.2909 | 78.8029 | 71.2909 | 78.8029
7771 | 71.1197 | 71.4132 | 71.1197 | 71.4132
7772 | 71.3207 | 70.3402 | 71.3207 | 70.3402
7773 | 71.4099 | 70.3402 | 71.4099 | 70.3402
7774 | 69.7353 | 70.3402 | 69.7353 | 70.3402
7775 | 67.0749 | 51.2487 | 67.0749 | 51.2487
7776 | 65.6828 | 50.8567 | 65.6828 | 50.8567
7777 | 64.023 | 62.6559 | 64.023 | 62.6559
7778 | 63.7563 | 60.8454 | 63.7563 | 60.8454
7779 | 63.7564 | 60.7079 | 63.7564 | 60.7079
7780 | 63.7676 | 60.6343 | 63.7676 | 60.6343
7781 | 63.7648 | 65.6728 | 63.7648 | 65.6728
7782 | 63.6727 | 63.3194 | 63.6727 | 63.3194
7783 | 68.0325 | 70.3402 | 68.0325 | 70.3402
7784 | 69.6559 | 75.8167 | 69.6559 | 75.8167
7785 | 72.6737 | 73.6772 | 72.6737 | 73.6772
7786 | 72.5351 | 72.7997 | 72.5351 | 72.7997
7787 | 72.2911 | 73.8388 | 72.2911 | 73.8388
7788 | 71.9629 | 74.8259 | 71.9629 | 74.8259
7789 | 72.2651 | 74.5286 | 72.2651 | 74.5286
7790 | 72.3749 | 73.4052 | 72.3749 | 73.4052
7791 | 74.3396 | 76.1252 | 74.3396 | 76.1252
7792 | 73.5269 | 76.2474 | 73.5269 | 76.2474
7793 | 76.7972 | 75.1816 | 76.7972 | 75.1816
7794 | 74.5985 | 75.6676 | 74.5985 | 75.6676
7795 | 76.9666 | 76.5316 | 76.9666 | 76.5316
7796 | 76.2151 | 76.2423 | 76.2151 | 76.2423
7797 | 74.5671 | 70.3402 | 74.5671 | 70.3402
7798 | 71.0768 | 71.8829 | 71.0768 | 71.8829
7799 | 70.7056 | 70.3402 | 70.7056 | 70.3402
7800 | 70.1869 | 62.5643 | 70.1869 | 62.5643
7801 | 69.7269 | 62.8045 | 69.7269 | 62.8045
7802 | 63.8036 | 65.2772 | 63.8036 | 65.2772
7803 | 63.7245 | 63.2151 | 63.7245 | 63.2151
7804 | 63.6775 | 66.4947 | 63.6775 | 66.4947
7805 | 63.7514 | 68.9078 | 63.7514 | 68.9078
7806 | 67.4402 | 67.5345 | 67.4402 | 67.5345
7807 | 71.3587 | 75.0148 | 71.3587 | 75.0148
7808 | 72.3898 | 77.5062 | 72.3898 | 77.5062
7809 | 71.6875 | 75.2081 | 71.6875 | 75.2081
7810 | 72.6974 | 75.3614 | 72.6974 | 75.3614
7811 | 72.8163 | 75.5987 | 72.8163 | 75.5987
7812 | 72.5321 | 76.1893 | 72.5321 | 76.1893
7813 | 72.7418 | 76.0258 | 72.7418 | 76.0258
7814 | 72.8077 | 78.42 | 72.8077 | 78.42
7815 | 73.0055 | 79.267 | 73.0055 | 79.267
7816 | 74.7206 | 79.0551 | 74.7206 | 79.0551
7817 | 77.0496 | 77.8167 | 77.0496 | 77.8167
7818 | 78.1397 | 78.345 | 78.1397 | 78.345
7819 | 77.7649 | 78.4394 | 77.7649 | 78.4394
7820 | 77.0055 | 77.1636 | 77.0055 | 77.1636
7821 | 73.8099 | 75.1255 | 73.8099 | 75.1255
7822 | 71.1234 | 75.8083 | 71.1234 | 75.8083
7823 | 69.6983 | 70.3402 | 69.6983 | 70.3402
7824 | 69.1724 | 56.9059 | 69.1724 | 56.9059
7825 | 63.6092 | 61.4836 | 63.6092 | 61.4836
7826 | 63.0118 | 60.7077 | 63.0118 | 60.7077
7827 | 62.494 | 60.0889 | 62.494 | 60.0889
7828 | 62.3511 | 59.5954 | 62.3511 | 59.5954
7829 | 62.5022 | 58.6096 | 62.5022 | 58.6096
7830 | 63.0142 | 59.7049 | 63.0142 | 59.7049
7831 | 68.2125 | 70.3402 | 68.2125 | 70.3402
7832 | 70.4323 | 84.2118 | 70.4323 | 84.2118
7833 | 70.2185 | 80.9892 | 70.2185 | 80.9892
7834 | 70.2553 | 80.3746 | 70.2553 | 80.3746
7835 | 70.2112 | 79.8336 | 70.2112 | 79.8336
7836 | 71.403 | 80.2056 | 71.403 | 80.2056
7837 | 72.9414 | 70.3402 | 72.9414 | 70.3402
7838 | 70.7232 | 70.3402 | 70.7232 | 70.3402
7839 | 72.1464 | 70.3402 | 72.1464 | 70.3402
7840 | 76.0293 | 70.3402 | 76.0293 | 70.3402
7841 | 77.7238 | 70.3402 | 77.7238 | 70.3402
7842 | 78.4036 | 70.3402 | 78.4036 | 70.3402
7843 | 76.1698 | 0 | 76.1698 | 0
7844 | 76.2188 | 0 | 76.2188 | 0
7845 | 71.1244 | -2.8422e-14 | 71.1244 | -2.8422e-14
7846 | 68.5353 | 0 | 68.5353 | 0
7847 | 56.5606 | 0 | 56.5606 | 0
7848 | 51.5959 | 0 | 51.5959 | 0
7849 | 54.5478 | 5.7843e-14 | 54.5478 | 5.7843e-14
7850 | 52.3363 | -1.4211e-14 | 52.3363 | -1.4211e-14
7851 | 50.6253 | -3.6948e-13 | 50.6253 | -3.6948e-13
7852 | 50.9042 | 9.6589e-15 | 50.9042 | 9.6589e-15
7853 | 55.4698 | -2.8866e-15 | 55.4698 | -2.8866e-15
7854 | 57.1399 | 0 | 57.1399 | 0
7855 | 67.7619 | 1.9096e-14 | 67.7619 | 1.9096e-14
7856 | 70.5419 | 0 | 70.5419 | 0
7857 | 74.4451 | 0 | 74.4451 | 0
7858 | 73.6988 | 0 | 73.6988 | 0
7859 | 73.8909 | -2.4158e-13 | 73.8909 | -2.4158e-13
7860 | 69.4522 | -3.4106e-13 | 69.4522 | -3.4106e-13
7861 | 69.8202 | -1.7053e-13 | 69.8202 | -1.7053e-13
7862 | 70.4283 | 1.5765e-14 | 70.4283 | 1.5765e-14
7863 | 68.5173 | 0 | 68.5173 | 0
7864 | 65.5936 | 0 | 65.5936 | 0
7865 | 69.2134 | 0 | 69.2134 | 0
7866 | 67.916 | 0 | 67.916 | 0
7867 | 66.0526 | 0 | 66.0526 | 0
7868 | 73.8715 | 0 | 73.8715 | 0
7869 | 70.1173 | 2.4424e-14 | 70.1173 | 2.4424e-14
7870 | 68.2363 | 0 | 68.2363 | 0
7871 | 48.6838 | -1.4211e-13 | 48.6838 | -1.4211e-13
7872 | 61.084 | 0 | 61.084 | 0
7873 | 64.4928 | 0 | 64.4928 | 0
7874 | 61.7159 | 0 | 61.7159 | 0
7875 | 61.4795 | 0 | 61.4795 | 0
7876 | 61.4391 | 0 | 61.4391 | 0
7877 | 61.8885 | 0 | 61.8885 | 0
7878 | 66.6617 | 0 | 66.6617 | 0
7879 | 68.058 | 0 | 68.058 | 0
7880 | 70.4494 | 0 | 70.4494 | 0
7881 | 68.2515 | 16.6088 | 68.2515 | 16.6088
7882 | 67.234 | 19.2827 | 67.234 | 19.2827
7883 | 65.5936 | 30.4417 | 65.5936 | 30.4417
7884 | 70.272 | 25.4957 | 70.272 | 25.4957
7885 | 68.7067 | 26.1204 | 68.7067 | 26.1204
7886 | 65.5936 | 28.4894 | 65.5936 | 28.4894
7887 | 63.4545 | 21.7481 | 63.4545 | 21.7481
7888 | 66.2178 | 14.6019 | 66.2178 | 14.6019
7889 | 65.9642 | 14.7511 | 65.9642 | 14.7511
7890 | 65.9149 | 16.5149 | 65.9149 | 16.5149
7891 | 69.8128 | 12.6666 | 69.8128 | 12.6666
7892 | 70.3166 | 10.8909 | 70.3166 | 10.8909
7893 | 63.3347 | 12.5148 | 63.3347 | 12.5148
7894 | 63.0695 | 9.638 | 63.0695 | 9.638
7895 | 61.1349 | 7.899 | 61.1349 | 7.899
7896 | 62.7078 | 0 | 62.7078 | 0
7897 | 60.2435 | 0 | 60.2435 | 0
7898 | 54.372 | 0 | 54.372 | 0
7899 | 33.9184 | 0 | 33.9184 | 0
7900 | 20.9222 | 0 | 20.9222 | 0
7901 | 21.619 | 0 | 21.619 | 0
7902 | 22.5664 | 0 | 22.5664 | 0
7903 | 38.7282 | 4.2633e-14 | 38.7282 | 4.2633e-14
7904 | 48.1394 | 0 | 48.1394 | 0
7905 | 58.4648 | -1.6875e-14 | 58.4648 | -1.6875e-14
7906 | 59.9356 | 11.6051 | 59.9356 | 11.6051
7907 | 59.1259 | 10.1998 | 59.1259 | 10.1998
7908 | 61.6561 | 8.0938 | 61.6561 | 8.0938
7909 | 62.4219 | 5.1759 | 62.4219 | 5.1759
7910 | 61.0827 | 2.4974 | 61.0827 | 2.4974
7911 | 62.081 | 1.9868 | 62.081 | 1.9868
7912 | 63.375 | 0.53327 | 63.375 | 0.53327
7913 | 66.0037 | 0.85619 | 66.0037 | 0.85619
7914 | 65.3293 | 3.1872 | 65.3293 | 3.1872
7915 | 66.3796 | 2.1074 | 66.3796 | 2.1074
7916 | 65.5496 | 0.73804 | 65.5496 | 0.73804
7917 | 62.0454 | 0.53017 | 62.0454 | 0.53017
7918 | 59.8117 | 0.50386 | 59.8117 | 0.50386
7919 | 51.6507 | 0.44466 | 51.6507 | 0.44466
7920 | 20.3328 | 0.3251 | 20.3328 | 0.3251
7921 | 10.3271 | 0.62022 | 10.3271 | 0.62022
7922 | 11.0543 | 0.80166 | 11.0543 | 0.80166
7923 | 8.9271 | 0.62754 | 8.9271 | 0.62754
7924 | 8.2957 | 1.0645 | 8.2957 | 1.0645
7925 | 8.5667 | 0.57274 | 8.5667 | 0.57274
7926 | 8.5541 | 0.5723 | 8.5541 | 0.5723
7927 | 8.6483 | 1.1041 | 8.6483 | 1.1041
7928 | 11.2995 | 1.3586 | 11.2995 | 1.3586
7929 | 11.8504 | 1.4336 | 11.8504 | 1.4336
7930 | 13.7914 | 1.5684 | 13.7914 | 1.5684
7931 | 15.5832 | 2.8924 | 15.5832 | 2.8924
7932 | 15.6086 | 2.8745 | 15.6086 | 2.8745
7933 | 15.9706 | 2.8898 | 15.9706 | 2.8898
7934 | 14.2925 | 2.3314 | 14.2925 | 2.3314
7935 | 12.0016 | 1.552 | 12.0016 | 1.552
7936 | 11.6448 | 1.8445 | 11.6448 | 1.8445
7937 | 14.7554 | 2.5614 | 14.7554 | 2.5614
7938 | 22.4736 | 2.2131 | 22.4736 | 2.2131
7939 | 30.9461 | 0 | 30.9461 | 0
7940 | 23.548 | 0 | 23.548 | 0
7941 | 14.4521 | 0 | 14.4521 | 0
7942 | 10.6755 | 9.6381e-15 | 10.6755 | 9.6381e-15
7943 | 10.2957 | 0 | 10.2957 | 0
7944 | 8.2074 | 0 | 8.2074 | 0
7945 | 7.0697 | -1.4211e-14 | 7.0697 | -1.4211e-14
7946 | 7.0563 | 0 | 7.0563 | 0
7947 | 7.0681 | 1.4211e-14 | 7.0681 | 1.4211e-14
7948 | 8.058 | 0 | 8.058 | 0
7949 | 8.5407 | 1.1935e-14 | 8.5407 | 1.1935e-14
7950 | 9.7801 | 1.1102e-14 | 9.7801 | 1.1102e-14
7951 | 21.7578 | 50.8306 | 21.7578 | 50.8306
7952 | 40.5316 | 61.8273 | 40.5316 | 61.8273
7953 | 39.5679 | 63.3356 | 39.5679 | 63.3356
7954 | 33.4412 | 53.4145 | 33.4412 | 53.4145
7955 | 30.6431 | 48.3078 | 30.6431 | 48.3078
7956 | 30.9515 | 46.5837 | 30.9515 | 46.5837
7957 | 32.3739 | 35.5182 | 32.3739 | 35.5182
7958 | 37.22 | 30.2144 | 37.22 | 30.2144
7959 | 40.743 | 4.0959 | 40.743 | 4.0959
7960 | 46.6857 | 0 | 46.6857 | 0
7961 | 44.9875 | 0 | 44.9875 | 0
7962 | 42.7317 | -4.2633e-14 | 42.7317 | -4.2633e-14
7963 | 43.6994 | 0 | 43.6994 | 0
7964 | 44.3418 | 0 | 44.3418 | 0
7965 | 52.9491 | 0 | 52.9491 | 0
7966 | 47.3774 | -1.4211e-14 | 47.3774 | -1.4211e-14
7967 | 46.154 | 4.2633e-14 | 46.154 | 4.2633e-14
7968 | 50.6412 | 5.7065e-14 | 50.6412 | 5.7065e-14
7969 | 46.3893 | 0 | 46.3893 | 0
7970 | 43.3108 | 0 | 43.3108 | 0
7971 | 43.7193 | -8.6042e-14 | 43.7193 | -8.6042e-14
7972 | 43.7332 | 0 | 43.7332 | 0
7973 | 43.9025 | 9.2704e-14 | 43.9025 | 9.2704e-14
7974 | 44.8761 | 0 | 44.8761 | 0
7975 | 50.5369 | 5.8842e-15 | 50.5369 | 5.8842e-15
7976 | 47.463 | 0 | 47.463 | 0
7977 | 65.8938 | 0 | 65.8938 | 0
7978 | 69.2062 | 0 | 69.2062 | 0
7979 | 68.5013 | 0 | 68.5013 | 0
7980 | 67.9547 | 0 | 67.9547 | 0
7981 | 66.9107 | 0 | 66.9107 | 0
7982 | 67.6802 | 0 | 67.6802 | 0
7983 | 68.0029 | 0 | 68.0029 | 0
7984 | 68.0822 | 0 | 68.0822 | 0
7985 | 71.3274 | 0 | 71.3274 | 0
7986 | 69.4023 | 64.0049 | 69.4023 | 64.0049
7987 | 71.0297 | 31.9543 | 71.0297 | 31.9543
7988 | 70.9961 | 8.8166 | 70.9961 | 8.8166
7989 | 72.9199 | 3.3599 | 72.9199 | 3.3599
7990 | 73.0561 | 0.81855 | 73.0561 | 0.81855
7991 | 68.6691 | 0.66757 | 68.6691 | 0.66757
7992 | 64.0515 | 0.24221 | 64.0515 | 0.24221
7993 | 62.8507 | 0.56367 | 62.8507 | 0.56367
7994 | 62.2873 | 0 | 62.2873 | 0
7995 | 60.3765 | 0 | 60.3765 | 0
7996 | 60.9598 | -1.4211e-14 | 60.9598 | -1.4211e-14
7997 | 62.921 | -4.6768e-15 | 62.921 | -4.6768e-15
7998 | 58.7742 | 0 | 58.7742 | 0
7999 | 62.9248 | 17.8162 | 62.9248 | 17.8162
8000 | 61.0056 | 22.005 | 61.0056 | 22.005
8001 | 61.4801 | 6.8024 | 61.4801 | 6.8024
8002 | 62.9937 | 0 | 62.9937 | 0
8003 | 63.7722 | 12.9612 | 63.7722 | 12.9612
8004 | 62.471 | 22.5061 | 62.471 | 22.5061
8005 | 48.8354 | 25.0243 | 48.8354 | 25.0243
8006 | 49.692 | 40.8292 | 49.692 | 40.8292
8007 | 46.5498 | 43.7074 | 46.5498 | 43.7074
8008 | 38.4576 | 45.237 | 38.4576 | 45.237
8009 | 44.0761 | 43.3961 | 44.0761 | 43.3961
8010 | 45.3986 | 10.7609 | 45.3986 | 10.7609
8011 | 42.1899 | 18.2472 | 42.1899 | 18.2472
8012 | 51.7447 | 0 | 51.7447 | 0
8013 | 51.7942 | 0 | 51.7942 | 0
8014 | 51.38 | -9.036e-16 | 51.38 | -9.036e-16
8015 | 52.905 | 4.2633e-14 | 52.905 | 4.2633e-14
8016 | 54.9435 | -2.2926e-14 | 54.9435 | -2.2926e-14
8017 | 55.2725 | 4.5475e-13 | 55.2725 | 4.5475e-13
8018 | 59.7196 | 1.279e-13 | 59.7196 | 1.279e-13
8019 | 67.7106 | 0 | 67.7106 | 0
8020 | 68.3732 | 0 | 68.3732 | 0
8021 | 66.1286 | 0 | 66.1286 | 0
8022 | 66.4566 | 5.3507 | 66.4566 | 5.3507
8023 | 71.5826 | 5.4612 | 71.5826 | 5.4612
8024 | 70.3402 | 16.5837 | 70.3402 | 16.5837
8025 | 69.758 | 16.1788 | 69.758 | 16.1788
8026 | 69.4648 | 13.7279 | 69.4648 | 13.7279
8027 | 69.8348 | 13.3963 | 69.8348 | 13.3963
8028 | 67.7376 | 13.8986 | 67.7376 | 13.8986
8029 | 68.1828 | 14.5235 | 68.1828 | 14.5235
8030 | 69.1422 | 15.2565 | 69.1422 | 15.2565
8031 | 70.1736 | 18.6449 | 70.1736 | 18.6449
8032 | 64.3955 | 30.2604 | 64.3955 | 30.2604
8033 | 65.2761 | 30.31 | 65.2761 | 30.31
8034 | 68.3035 | 39.6011 | 68.3035 | 39.6011
8035 | 67.5217 | 47.1364 | 67.5217 | 47.1364
8036 | 63.4748 | 56.5197 | 63.4748 | 56.5197
8037 | 62.9546 | 63.2622 | 62.9546 | 63.2622
8038 | 54.7341 | 59.0176 | 54.7341 | 59.0176
8039 | 50.4284 | 55.7632 | 50.4284 | 55.7632
8040 | 49.8588 | 48.3073 | 49.8588 | 48.3073
8041 | 53.6818 | 57.5021 | 53.6818 | 57.5021
8042 | 56.4154 | 54.9622 | 56.4154 | 54.9622
8043 | 56.2422 | 54.6188 | 56.2422 | 54.6188
8044 | 55.193 | 54.7576 | 55.193 | 54.7576
8045 | 55.2022 | 55.9585 | 55.2022 | 55.9585
8046 | 53.4617 | 57.9065 | 53.4617 | 57.9065
8047 | 51.4995 | 70.3402 | 51.4995 | 70.3402
8048 | 55.7123 | 70.3402 | 55.7123 | 70.3402
8049 | 55.626 | 72.1757 | 55.626 | 72.1757
8050 | 56.2699 | 70.3402 | 56.2699 | 70.3402
8051 | 58.0762 | 70.3402 | 58.0762 | 70.3402
8052 | 56.48 | 70.3402 | 56.48 | 70.3402
8053 | 60.675 | 62.2189 | 60.675 | 62.2189
8054 | 63.1703 | 70.3402 | 63.1703 | 70.3402
8055 | 66.223 | 70.3402 | 66.223 | 70.3402
8056 | 66.1654 | 74.6767 | 66.1654 | 74.6767
8057 | 79.8351 | 93.4877 | 79.8351 | 93.4877
8058 | 81.914 | 70.3402 | 81.914 | 70.3402
8059 | 41.302 | 70.3402 | 41.302 | 70.3402
8060 | 37.2139 | 17.7155 | 37.2139 | 17.7155
8061 | 44.2862 | -3.979e-13 | 44.2862 | -3.979e-13
8062 | 46.2119 | 0 | 46.2119 | 0
8063 | 39.4296 | 0 | 39.4296 | 0
8064 | 49.1971 | 0 | 49.1971 | 0
8065 | 63.0149 | 1.4211e-14 | 63.0149 | 1.4211e-14
8066 | 63.8618 | 3.5044 | 63.8618 | 3.5044
8067 | 63.9466 | 2.0182 | 63.9466 | 2.0182
8068 | 63.4984 | 1.9694 | 63.4984 | 1.9694
8069 | 62.5128 | 1.8092 | 62.5128 | 1.8092
8070 | 62.2415 | 1.7914 | 62.2415 | 1.7914
8071 | 62.6061 | 1.8336 | 62.6061 | 1.8336
8072 | 63.0463 | 3.4069 | 63.0463 | 3.4069
8073 | 64.3659 | 3.6352 | 64.3659 | 3.6352
8074 | 63.5531 | 3.6707 | 63.5531 | 3.6707
8075 | 62.895 | 3.5086 | 62.895 | 3.5086
8076 | 61.9784 | 3.4346 | 61.9784 | 3.4346
8077 | 62.0979 | 3.6423 | 62.0979 | 3.6423
8078 | 61.3412 | 3.4691 | 61.3412 | 3.4691
8079 | 60.5693 | 3.9413 | 60.5693 | 3.9413
8080 | 60.4627 | 3.3903 | 60.4627 | 3.3903
8081 | 60.1458 | 3.04 | 60.1458 | 3.04
8082 | 59.794 | 3.6624 | 59.794 | 3.6624
8083 | 59.6503 | 3.0364 | 59.6503 | 3.0364
8084 | 60.6038 | 3.3206 | 60.6038 | 3.3206
8085 | 58.3938 | 2.8541 | 58.3938 | 2.8541
8086 | 48.8842 | 2.6173 | 48.8842 | 2.6173
8087 | 16.4516 | 2.0876 | 16.4516 | 2.0876
8088 | 11.292 | 0.45839 | 11.292 | 0.45839
8089 | 11.5037 | 2.246 | 11.5037 | 2.246
8090 | 10.824 | 2.0061 | 10.824 | 2.0061
8091 | 10.5841 | 1.9478 | 10.5841 | 1.9478
8092 | 10.4335 | 1.9234 | 10.4335 | 1.9234
8093 | 11.9631 | 1.9171 | 11.9631 | 1.9171
8094 | 13.4612 | 2.2054 | 13.4612 | 2.2054
8095 | 13.5594 | 2.3225 | 13.5594 | 2.3225
8096 | 14.0338 | 2.6441 | 14.0338 | 2.6441
8097 | 15.8619 | 2.8401 | 15.8619 | 2.8401
8098 | 17.9172 | 2.884 | 17.9172 | 2.884
8099 | 25.8632 | 2.9008 | 25.8632 | 2.9008
8100 | 23.4961 | 2.9432 | 23.4961 | 2.9432
8101 | 26.329 | 2.9576 | 26.329 | 2.9576
8102 | 50.563 | 3.2301 | 50.563 | 3.2301
8103 | 54.025 | 3.2403 | 54.025 | 3.2403
8104 | 58.3152 | 3.5532 | 58.3152 | 3.5532
8105 | 61.5523 | 3.9714 | 61.5523 | 3.9714
8106 | 61.6223 | 7.6438 | 61.6223 | 7.6438
8107 | 60.6302 | 8.3851 | 60.6302 | 8.3851
8108 | 61.0167 | 7.6447 | 61.0167 | 7.6447
8109 | 61.1807 | 9.8087 | 61.1807 | 9.8087
8110 | 60.8257 | 13.6023 | 60.8257 | 13.6023
8111 | 59.8141 | 12.8086 | 59.8141 | 12.8086
8112 | 58.2814 | 10.4538 | 58.2814 | 10.4538
8113 | 51.6298 | 12.7886 | 51.6298 | 12.7886
8114 | 51.6868 | 14.5656 | 51.6868 | 14.5656
8115 | 42.767 | 11.875 | 42.767 | 11.875
8116 | 57.3765 | 7.9305 | 57.3765 | 7.9305
8117 | 55.3829 | 4.4067 | 55.3829 | 4.4067
8118 | 62.3823 | 1.4512 | 62.3823 | 1.4512
8119 | 65.5936 | 6.2117 | 65.5936 | 6.2117
8120 | 65.5936 | 32.1407 | 65.5936 | 32.1407
8121 | 64.8455 | 32.2302 | 64.8455 | 32.2302
8122 | 68.3208 | 28.7307 | 68.3208 | 28.7307
8123 | 70.8212 | 22.6618 | 70.8212 | 22.6618
8124 | 64.0498 | 25.5822 | 64.0498 | 25.5822
8125 | 64.0935 | 21.0305 | 64.0935 | 21.0305
8126 | 65.5936 | 23.1357 | 65.5936 | 23.1357
8127 | 65.8336 | 45.9435 | 65.8336 | 45.9435
8128 | 65.2264 | 58.5864 | 65.2264 | 58.5864
8129 | 64.5788 | 67.9339 | 64.5788 | 67.9339
8130 | 62.0471 | 70.3402 | 62.0471 | 70.3402
8131 | 61.0194 | 70.3402 | 61.0194 | 70.3402
8132 | 58.2521 | 70.3402 | 58.2521 | 70.3402
8133 | 57.9336 | 70.3402 | 57.9336 | 70.3402
8134 | 52.9944 | 73.7206 | 52.9944 | 73.7206
8135 | 49.5694 | 69.7724 | 49.5694 | 69.7724
8136 | 39.3098 | 56.6396 | 39.3098 | 56.6396
8137 | 37.5493 | 47.5329 | 37.5493 | 47.5329
8138 | 31.3493 | 48.4076 | 31.3493 | 48.4076
8139 | 16.7649 | 60.0622 | 16.7649 | 60.0622
8140 | 23.4268 | 64.6423 | 23.4268 | 64.6423
8141 | 42.8512 | 37.1394 | 42.8512 | 37.1394
8142 | 47.0666 | 29.0243 | 47.0666 | 29.0243
8143 | 63.8108 | 63.0418 | 63.8108 | 63.0418
8144 | 61.5959 | 44.0194 | 61.5959 | 44.0194
8145 | 65.5099 | 41.2499 | 65.5099 | 41.2499
8146 | 66.2475 | 45.0019 | 66.2475 | 45.0019
8147 | 66.7997 | 47.8059 | 66.7997 | 47.8059
8148 | 68.0871 | 46.9565 | 68.0871 | 46.9565
8149 | 71.3581 | 45.9999 | 71.3581 | 45.9999
8150 | 73.2703 | 47.7726 | 73.2703 | 47.7726
8151 | 70.3307 | 50.4496 | 70.3307 | 50.4496
8152 | 68.6992 | 53.5734 | 68.6992 | 53.5734
8153 | 69.1567 | 52.7628 | 69.1567 | 52.7628
8154 | 67.5464 | 52.4812 | 67.5464 | 52.4812
8155 | 65.932 | 50.6125 | 65.932 | 50.6125
8156 | 65.023 | 37.0059 | 65.023 | 37.0059
8157 | 65.2162 | 21.8527 | 65.2162 | 21.8527
8158 | 65.5936 | 14.062 | 65.5936 | 14.062
8159 | 64.8287 | 11.8393 | 64.8287 | 11.8393
8160 | 63.9118 | 0 | 63.9118 | 0
8161 | 63.6852 | 0 | 63.6852 | 0
8162 | 62.3974 | 0 | 62.3974 | 0
8163 | 63.2432 | 1.6986e-14 | 63.2432 | 1.6986e-14
8164 | 59.857 | 0 | 59.857 | 0
8165 | 60.8469 | 0 | 60.8469 | 0
8166 | 60.8469 | 18.7513 | 60.8469 | 18.7513
8167 | 60.8469 | 70.3402 | 60.8469 | 70.3402
8168 | 65.5936 | 70.3402 | 65.5936 | 70.3402
8169 | 66.7742 | 70.7552 | 66.7742 | 70.7552
8170 | 66.4285 | 71.4449 | 66.4285 | 71.4449
8171 | 66.0102 | 71.5354 | 66.0102 | 71.5354
8172 | 67.9944 | 66.6218 | 67.9944 | 66.6218
8173 | 76.956 | 56.2102 | 76.956 | 56.2102
8174 | 75.544 | 56.1154 | 75.544 | 56.1154
8175 | 74.5971 | 54.0519 | 74.5971 | 54.0519
8176 | 72.5875 | 53.285 | 72.5875 | 53.285
8177 | 72.5093 | 70.3402 | 72.5093 | 70.3402
8178 | 69.3785 | 71.2032 | 69.3785 | 71.2032
8179 | 72.6822 | 80.3008 | 72.6822 | 80.3008
8180 | 75.9734 | 75.8321 | 75.9734 | 75.8321
8181 | 74.5906 | 72.94 | 74.5906 | 72.94
8182 | 72.2147 | 66.9378 | 72.2147 | 66.9378
8183 | 65.5964 | 64.5929 | 65.5964 | 64.5929
8184 | 65.4689 | 49.3799 | 65.4689 | 49.3799
8185 | 66.625 | 38.1807 | 66.625 | 38.1807
8186 | 66.6083 | 17.2692 | 66.6083 | 17.2692
8187 | 66.52 | 16.506 | 66.52 | 16.506
8188 | 65.5936 | 19.8795 | 65.5936 | 19.8795
8189 | 66.5834 | 20.5834 | 66.5834 | 20.5834
8190 | 60.6515 | 38.8449 | 60.6515 | 38.8449
8191 | 59.4537 | 82.4919 | 59.4537 | 82.4919
8192 | 60.8469 | 93.4877 | 60.8469 | 93.4877
8193 | 65.5516 | 93.4877 | 65.5516 | 93.4877
8194 | 70.5814 | 79.6949 | 70.5814 | 79.6949
8195 | 66.6064 | 64.5582 | 66.6064 | 64.5582
8196 | 74.0755 | 44.3443 | 74.0755 | 44.3443
8197 | 80.6661 | 39.2562 | 80.6661 | 39.2562
8198 | 80.5613 | 39.4961 | 80.5613 | 39.4961
8199 | 80.5527 | 39.4635 | 80.5527 | 39.4635
8200 | 82.509 | 38.122 | 82.509 | 38.122
8201 | 82.0504 | 57.0592 | 82.0504 | 57.0592
8202 | 83.9815 | 51.1628 | 83.9815 | 51.1628
8203 | 84.6276 | 24.4289 | 84.6276 | 24.4289
8204 | 85.2559 | 15.4641 | 85.2559 | 15.4641
8205 | 80.0866 | 11.395 | 80.0866 | 11.395
8206 | 74.0999 | 7.0393 | 74.0999 | 7.0393
8207 | 65.539 | 6.6107 | 65.539 | 6.6107
8208 | 61.0679 | 4.4472 | 61.0679 | 4.4472
8209 | 57.636 | 3.7243 | 57.636 | 3.7243
8210 | 27.4402 | 2.6082 | 27.4402 | 2.6082
8211 | 14.5647 | 2.3349 | 14.5647 | 2.3349
8212 | 15.5278 | 2.3852 | 15.5278 | 2.3852
8213 | 16.0627 | 2.442 | 16.0627 | 2.442
8214 | 23.0246 | 2.8461 | 23.0246 | 2.8461
8215 | 56.5641 | 2.8247 | 56.5641 | 2.8247
8216 | 65.7523 | 4.7681 | 65.7523 | 4.7681
8217 | 68.4846 | 5.317 | 68.4846 | 5.317
8218 | 67.0047 | 3.0338 | 67.0047 | 3.0338
8219 | 65.5751 | 2.1029 | 65.5751 | 2.1029
8220 | 65.4939 | 2.0245 | 65.4939 | 2.0245
8221 | 65.8544 | 2.1231 | 65.8544 | 2.1231
8222 | 65.5257 | 5.9762 | 65.5257 | 5.9762
8223 | 65.0068 | 6.6131 | 65.0068 | 6.6131
8224 | 68.3382 | 4.6716 | 68.3382 | 4.6716
8225 | 73.0258 | 2.5045 | 73.0258 | 2.5045
8226 | 74.7658 | 4.2206 | 74.7658 | 4.2206
8227 | 73.8529 | 2.6545 | 73.8529 | 2.6545
8228 | 72.6009 | 2.1642 | 72.6009 | 2.1642
8229 | 64.179 | 8.7714 | 64.179 | 8.7714
8230 | 65.5936 | 0 | 65.5936 | 0
8231 | 60.8469 | 0 | 60.8469 | 0
8232 | 55.4089 | -7.1054e-14 | 55.4089 | -7.1054e-14
8233 | 43.5884 | 0 | 43.5884 | 0
8234 | 38.9165 | -4.7431e-14 | 38.9165 | -4.7431e-14
8235 | 36.9097 | 0 | 36.9097 | 0
8236 | 41.1951 | 0 | 41.1951 | 0
8237 | 43.5441 | 0 | 43.5441 | 0
8238 | 45.2315 | 1.5288e-14 | 45.2315 | 1.5288e-14
8239 | 50.7843 | 0 | 50.7843 | 0
8240 | 59.626 | 8.5265e-14 | 59.626 | 8.5265e-14
8241 | 60.8469 | 0 | 60.8469 | 0
8242 | 61.0002 | 14.7362 | 61.0002 | 14.7362
8243 | 61.0002 | 15.2759 | 61.0002 | 15.2759
8244 | 61.0002 | 13.9249 | 61.0002 | 13.9249
8245 | 60.9542 | 12.8549 | 60.9542 | 12.8549
8246 | 62.0902 | 11.9156 | 62.0902 | 11.9156
8247 | 61.47 | 12.7174 | 61.47 | 12.7174
8248 | 61.8277 | 12.2728 | 61.8277 | 12.2728
8249 | 63.431 | 12.4692 | 63.431 | 12.4692
8250 | 62.192 | 13.6985 | 62.192 | 13.6985
8251 | 61.1639 | 14.1402 | 61.1639 | 14.1402
8252 | 62.0658 | 12.6497 | 62.0658 | 12.6497
8253 | 62.1953 | 9.2964 | 62.1953 | 9.2964
8254 | 61.8285 | 9.3938 | 61.8285 | 9.3938
8255 | 57.1501 | 9.4617 | 57.1501 | 9.4617
8256 | 51.0567 | 0 | 51.0567 | 0
8257 | 34.7341 | 0 | 34.7341 | 0
8258 | 36.1305 | 1.4211e-14 | 36.1305 | 1.4211e-14
8259 | 22.4114 | 0 | 22.4114 | 0
8260 | 18.5213 | 0 | 18.5213 | 0
8261 | 24.186 | 0 | 24.186 | 0
8262 | 32.0828 | 2.8422e-14 | 32.0828 | 2.8422e-14
8263 | 31.596 | 1.3219e-14 | 31.596 | 1.3219e-14
8264 | 24.1066 | 34.718 | 24.1066 | 34.718
8265 | 29.9957 | 29.8149 | 29.9957 | 29.8149
8266 | 38.9572 | 30.6914 | 38.9572 | 30.6914
8267 | 38.1339 | 11.0954 | 38.1339 | 11.0954
8268 | 46.4035 | 0 | 46.4035 | 0
8269 | 46.3817 | 0 | 46.3817 | 0
8270 | 46.3901 | 0 | 46.3901 | 0
8271 | 46.6558 | 0 | 46.6558 | 0
8272 | 56.1807 | 0 | 56.1807 | 0
8273 | 64.2105 | 0 | 64.2105 | 0
8274 | 66.3647 | 0 | 66.3647 | 0
8275 | 66.7246 | 0 | 66.7246 | 0
8276 | 66.8283 | 7.0777e-15 | 66.8283 | 7.0777e-15
8277 | 66.0198 | 0 | 66.0198 | 0
8278 | 65.0044 | 0 | 65.0044 | 0
8279 | 62.9419 | 0 | 62.9419 | 0
8280 | 61.4675 | 0 | 61.4675 | 0
8281 | 64.9974 | 1.4377e-14 | 64.9974 | 1.4377e-14
8282 | 66.067 | 10.1155 | 66.067 | 10.1155
8283 | 65.5936 | 7.9795 | 65.5936 | 7.9795
8284 | 66.6951 | 3.8095 | 66.6951 | 3.8095
8285 | 66.6864 | 4.7781 | 66.6864 | 4.7781
8286 | 63.8988 | 10.4032 | 63.8988 | 10.4032
8287 | 67.4322 | 19.4709 | 67.4322 | 19.4709
8288 | 73.6175 | 35.4039 | 73.6175 | 35.4039
8289 | 65.6231 | 68.7097 | 65.6231 | 68.7097
8290 | 65.9471 | 66.4017 | 65.9471 | 66.4017
8291 | 71.8089 | 38.2816 | 71.8089 | 38.2816
8292 | 72.5478 | 30.3337 | 72.5478 | 30.3337
8293 | 67.3636 | 33.1385 | 67.3636 | 33.1385
8294 | 67.4246 | 33.1875 | 67.4246 | 33.1875
8295 | 67.4654 | 33.3222 | 67.4654 | 33.3222
8296 | 67.5056 | 33.6064 | 67.5056 | 33.6064
8297 | 70.5428 | 31.1964 | 70.5428 | 31.1964
8298 | 72.4832 | 29.4688 | 72.4832 | 29.4688
8299 | 70.6157 | 30.0403 | 70.6157 | 30.0403
8300 | 71.0362 | 30.6505 | 71.0362 | 30.6505
8301 | 71.7369 | 30.9129 | 71.7369 | 30.9129
8302 | 67.1 | 26.764 | 67.1 | 26.764
8303 | 67.1736 | 10.833 | 67.1736 | 10.833
8304 | 64.4818 | 4.4474 | 64.4818 | 4.4474
8305 | 63.4482 | 2.1987 | 63.4482 | 2.1987
8306 | 63.2907 | 2.9397 | 63.2907 | 2.9397
8307 | 63.411 | 2.8094 | 63.411 | 2.8094
8308 | 63.7506 | 2.3526 | 63.7506 | 2.3526
8309 | 64.2581 | 2.281 | 64.2581 | 2.281
8310 | 67.1732 | 2.3646 | 67.1732 | 2.3646
8311 | 73.7911 | 2.9398 | 73.7911 | 2.9398
8312 | 77.8014 | 5.9984 | 77.8014 | 5.9984
8313 | 74.2019 | 6.2032 | 74.2019 | 6.2032
8314 | 73.3185 | 6.1483 | 73.3185 | 6.1483
8315 | 71.7838 | 6.1144 | 71.7838 | 6.1144
8316 | 69.7142 | 6.4134 | 69.7142 | 6.4134
8317 | 68.7181 | 6.4365 | 68.7181 | 6.4365
8318 | 67.9621 | 6.1512 | 67.9621 | 6.1512
8319 | 69.4965 | 6.6307 | 69.4965 | 6.6307
8320 | 69.5224 | 6.6608 | 69.5224 | 6.6608
8321 | 70.778 | 3.7499 | 70.778 | 3.7499
8322 | 65.8488 | 9.8856 | 65.8488 | 9.8856
8323 | 70.609 | 3.9853 | 70.609 | 3.9853
8324 | 68.7419 | 2.7477 | 68.7419 | 2.7477
8325 | 68.3414 | 4.6639 | 68.3414 | 4.6639
8326 | 65.6293 | 4.053 | 65.6293 | 4.053
8327 | 63.1073 | 1.8514 | 63.1073 | 1.8514
8328 | 61.4495 | 2.1942 | 61.4495 | 2.1942
8329 | 61.2863 | 1.9034 | 61.2863 | 1.9034
8330 | 60.1596 | 1.3587 | 60.1596 | 1.3587
8331 | 59.4783 | 1.391 | 59.4783 | 1.391
8332 | 59.2177 | 2.1669 | 59.2177 | 2.1669
8333 | 60.7101 | 2.2259 | 60.7101 | 2.2259
8334 | 64.3651 | 1.4954 | 64.3651 | 1.4954
8335 | 68.2833 | 1.8524 | 68.2833 | 1.8524
8336 | 71.1137 | 5.3574 | 71.1137 | 5.3574
8337 | 65.5936 | 10.3179 | 65.5936 | 10.3179
8338 | 68.1212 | 15.1196 | 68.1212 | 15.1196
8339 | 65.5936 | 14.7717 | 65.5936 | 14.7717
8340 | 65.4001 | 14.6497 | 65.4001 | 14.6497
8341 | 65.468 | 15.4561 | 65.468 | 15.4561
8342 | 60.9058 | 19.3215 | 60.9058 | 19.3215
8343 | 60.5226 | 20.7898 | 60.5226 | 20.7898
8344 | 61.78 | 20.1175 | 61.78 | 20.1175
8345 | 61.6356 | 17.4821 | 61.6356 | 17.4821
8346 | 61.6186 | 16.0996 | 61.6186 | 16.0996
8347 | 64.0893 | 10.3967 | 64.0893 | 10.3967
8348 | 68.0595 | 4.5703 | 68.0595 | 4.5703
8349 | 67.6988 | 1.8887 | 67.6988 | 1.8887
8350 | 63.1465 | 1.0484 | 63.1465 | 1.0484
8351 | 62.8825 | 1.3551 | 62.8825 | 1.3551
8352 | 60.4755 | 1.6091 | 60.4755 | 1.6091
8353 | 56.6926 | 7.9137 | 56.6926 | 7.9137
8354 | 37.1955 | 5.8196 | 37.1955 | 5.8196
8355 | 30.1173 | 5.3615 | 30.1173 | 5.3615
8356 | 53.4693 | 6.2038 | 53.4693 | 6.2038
8357 | 57.9146 | 7.6169 | 57.9146 | 7.6169
8358 | 65.4766 | 4.6166 | 65.4766 | 4.6166
8359 | 66.7062 | 6.6479 | 66.7062 | 6.6479
8360 | 65.5936 | 28.2315 | 65.5936 | 28.2315
8361 | 60.8469 | 45.4529 | 60.8469 | 45.4529
8362 | 62.1283 | 59.075 | 62.1283 | 59.075
8363 | 62.7097 | 55.9611 | 62.7097 | 55.9611
8364 | 67.7722 | 29.3585 | 67.7722 | 29.3585
8365 | 68.0273 | 27.9117 | 68.0273 | 27.9117
8366 | 69.3715 | 38.5001 | 69.3715 | 38.5001
8367 | 71.4959 | 45.061 | 71.4959 | 45.061
8368 | 70.7226 | 32.8476 | 70.7226 | 32.8476
8369 | 70.5107 | 70.3402 | 70.5107 | 70.3402
8370 | 70.6314 | 71.3749 | 70.6314 | 71.3749
8371 | 72.1935 | 88.8763 | 72.1935 | 88.8763
8372 | 72.3166 | 87.01 | 72.3166 | 87.01
8373 | 70.3402 | 70.3402 | 70.3402 | 70.3402
8374 | 70.1422 | 70.3402 | 70.1422 | 70.3402
8375 | 61.341 | 64.2534 | 61.341 | 64.2534
8376 | 58.0085 | 70.3402 | 58.0085 | 70.3402
8377 | 58.8399 | 70.3402 | 58.8399 | 70.3402
8378 | 55.6002 | 70.3402 | 55.6002 | 70.3402
8379 | 56.5927 | 70.3402 | 56.5927 | 70.3402
8380 | 58.2608 | 70.3402 | 58.2608 | 70.3402
8381 | 59.6763 | 60.8469 | 59.6763 | 60.8469
8382 | 60.1271 | 60.6988 | 60.1271 | 60.6988
8383 | 63.0405 | 70.3402 | 63.0405 | 70.3402
8384 | 69.317 | 82.0124 | 69.317 | 82.0124
8385 | 64.7092 | 93.4877 | 64.7092 | 93.4877
8386 | 63.3672 | 93.4877 | 63.3672 | 93.4877
8387 | 62.2256 | 81.4506 | 62.2256 | 81.4506
8388 | 62.1855 | 70.3402 | 62.1855 | 70.3402
8389 | 63.8088 | 58.8229 | 63.8088 | 58.8229
8390 | 63.128 | 52.463 | 63.128 | 52.463
8391 | 62.4977 | 48.8547 | 62.4977 | 48.8547
8392 | 64.9403 | 42.004 | 64.9403 | 42.004
8393 | 63.8732 | 38.8089 | 63.8732 | 38.8089
8394 | 63.7147 | 38.2963 | 63.7147 | 38.2963
8395 | 63.7125 | 38.2987 | 63.7125 | 38.2987
8396 | 61.3767 | 31.9672 | 61.3767 | 31.9672
8397 | 60.2203 | 5.6521 | 60.2203 | 5.6521
8398 | 60.9164 | 4.2317 | 60.9164 | 4.2317
8399 | 56.4658 | 2.6876 | 56.4658 | 2.6876
8400 | 34.9631 | 2.284 | 34.9631 | 2.284
8401 | 33.2758 | 2.6228 | 33.2758 | 2.6228
8402 | 23.0706 | 2.3078 | 23.0706 | 2.3078
8403 | 21.976 | 2.3757 | 21.976 | 2.3757
8404 | 22.9594 | 2.3619 | 22.9594 | 2.3619
8405 | 53.6072 | 3.0456 | 53.6072 | 3.0456
8406 | 54.8865 | 5.3433 | 54.8865 | 5.3433
8407 | 60.8196 | 3.8203 | 60.8196 | 3.8203
8408 | 64.5349 | 2.1642 | 64.5349 | 2.1642
8409 | 64.3147 | 5.0215 | 64.3147 | 5.0215
8410 | 63.8669 | 6.8604 | 63.8669 | 6.8604
8411 | 63.137 | 6.9161 | 63.137 | 6.9161
8412 | 62.7407 | 6.2874 | 62.7407 | 6.2874
8413 | 62.6634 | 5.9332 | 62.6634 | 5.9332
8414 | 62.503 | 6.0319 | 62.503 | 6.0319
8415 | 63.8702 | 6.5245 | 63.8702 | 6.5245
8416 | 61.4953 | 10.2345 | 61.4953 | 10.2345
8417 | 58.0078 | 16.836 | 58.0078 | 16.836
8418 | 57.1613 | 20.8836 | 57.1613 | 20.8836
8419 | 60.1129 | 20.2613 | 60.1129 | 20.2613
8420 | 60.4133 | 17.2148 | 60.4133 | 17.2148
8421 | 60.0806 | 11.6394 | 60.0806 | 11.6394
8422 | 57.6194 | 13.8752 | 57.6194 | 13.8752
8423 | 58.3466 | 11.713 | 58.3466 | 11.713
8424 | 34.1644 | 14.6915 | 34.1644 | 14.6915
8425 | 18.7063 | 10.1061 | 18.7063 | 10.1061
8426 | 14.4128 | 8.5648 | 14.4128 | 8.5648
8427 | 13.9814 | 8.0637 | 13.9814 | 8.0637
8428 | 15.0371 | 8.4696 | 15.0371 | 8.4696
8429 | 14.845 | 8.3802 | 14.845 | 8.3802
8430 | 15.191 | 8.4346 | 15.191 | 8.4346
8431 | 16.889 | 8.8683 | 16.889 | 8.8683
8432 | 16.3575 | 9.1535 | 16.3575 | 9.1535
8433 | 25.1692 | 11.1215 | 25.1692 | 11.1215
8434 | 40.9382 | 13.2367 | 40.9382 | 13.2367
8435 | 39.8529 | 15.0729 | 39.8529 | 15.0729
8436 | 40.758 | 15.4074 | 40.758 | 15.4074
8437 | 39.2156 | 16.2255 | 39.2156 | 16.2255
8438 | 43.4602 | 21.4431 | 43.4602 | 21.4431
8439 | 44.0864 | 23.2309 | 44.0864 | 23.2309
8440 | 50.2305 | 21.6852 | 50.2305 | 21.6852
8441 | 57.1747 | 25.4286 | 57.1747 | 25.4286
8442 | 58.6283 | 22.7653 | 58.6283 | 22.7653
8443 | 58.2935 | 23.5514 | 58.2935 | 23.5514
8444 | 59.5257 | 23.6471 | 59.5257 | 23.6471
8445 | 58.699 | 21.4575 | 58.699 | 21.4575
8446 | 51.6637 | 21.6433 | 51.6637 | 21.6433
8447 | 45.1962 | 18.5581 | 45.1962 | 18.5581
8448 | 38.9305 | 0 | 38.9305 | 0
8449 | 32.4829 | 2.2737e-13 | 32.4829 | 2.2737e-13
8450 | 33.3257 | 0 | 33.3257 | 0
8451 | 32.608 | 1.3323e-15 | 32.608 | 1.3323e-15
8452 | 33.3659 | 1.9595e-14 | 33.3659 | 1.9595e-14
8453 | 29.192 | 0 | 29.192 | 0
8454 | 25.0231 | 0 | 25.0231 | 0
8455 | 33.0952 | 67.2995 | 33.0952 | 67.2995
8456 | 30.2092 | 70.3402 | 30.2092 | 70.3402
8457 | 35.2915 | 63.5958 | 35.2915 | 63.5958
8458 | 36.677 | 54.5853 | 36.677 | 54.5853
8459 | 37.8118 | 45.9229 | 37.8118 | 45.9229
8460 | 35.2998 | 47.053 | 35.2998 | 47.053
8461 | 36.8641 | 47.0176 | 36.8641 | 47.0176
8462 | 34.4608 | 55.1322 | 34.4608 | 55.1322
8463 | 45.577 | 70.3402 | 45.577 | 70.3402
8464 | 48.5624 | 70.3402 | 48.5624 | 70.3402
8465 | 44.0877 | 70.3402 | 44.0877 | 70.3402
8466 | 36.7354 | 67.9682 | 36.7354 | 67.9682
8467 | 42.3093 | 41.1207 | 42.3093 | 41.1207
8468 | 51.514 | 25.4429 | 51.514 | 25.4429
8469 | 50.6259 | 34.2393 | 50.6259 | 34.2393
8470 | 46.833 | 43.0234 | 46.833 | 43.0234
8471 | 56.1155 | 11.7779 | 56.1155 | 11.7779
8472 | 59.0834 | 18.3006 | 59.0834 | 18.3006
8473 | 60.8469 | 13.1266 | 60.8469 | 13.1266
8474 | 65.5936 | 5.5469 | 65.5936 | 5.5469
8475 | 65.5936 | 15.0052 | 65.5936 | 15.0052
8476 | 65.5936 | 19.7658 | 65.5936 | 19.7658
8477 | 67.3028 | 23.602 | 67.3028 | 23.602
8478 | 63.2007 | 28.4162 | 63.2007 | 28.4162
8479 | 66.2842 | 57.4838 | 66.2842 | 57.4838
8480 | 71.7868 | 70.3402 | 71.7868 | 70.3402
8481 | 73.8031 | 79.1054 | 73.8031 | 79.1054
8482 | 73.8276 | 78.0895 | 73.8276 | 78.0895
8483 | 75.4194 | 77.6659 | 75.4194 | 77.6659
8484 | 75.6018 | 77.0011 | 75.6018 | 77.0011
8485 | 75.135 | 77.7108 | 75.135 | 77.7108
8486 | 74.0401 | 77.7171 | 74.0401 | 77.7171
8487 | 74.1737 | 79.4188 | 74.1737 | 79.4188
8488 | 73.5886 | 76.228 | 73.5886 | 76.228
8489 | 74.2273 | 75.5372 | 74.2273 | 75.5372
8490 | 74.4136 | 76.4266 | 74.4136 | 76.4266
8491 | 77.5785 | 77.6532 | 77.5785 | 77.6532
8492 | 75.599 | 74.4529 | 75.599 | 74.4529
8493 | 76.6012 | 70.3402 | 76.6012 | 70.3402
8494 | 67.6474 | 54.2484 | 67.6474 | 54.2484
8495 | 66.4886 | 49.0209 | 66.4886 | 49.0209
8496 | 70.3402 | 17.4206 | 70.3402 | 17.4206
8497 | 75.0125 | 0.33568 | 75.0125 | 0.33568
8498 | 73.911 | -3.8369e-13 | 73.911 | -3.8369e-13
8499 | 68.8713 | 2.4654 | 68.8713 | 2.4654
8500 | 66.433 | 59.5822 | 66.433 | 59.5822
8501 | 67.0173 | 58.2379 | 67.0173 | 58.2379
8502 | 70.521 | 67.6156 | 70.521 | 67.6156
8503 | 69.8538 | 70.9155 | 69.8538 | 70.9155
8504 | 71.6073 | 73.4139 | 71.6073 | 73.4139
8505 | 71.9323 | 75.5831 | 71.9323 | 75.5831
8506 | 71.9953 | 80.3017 | 71.9953 | 80.3017
8507 | 72.0065 | 80.5438 | 72.0065 | 80.5438
8508 | 72.6734 | 79.3729 | 72.6734 | 79.3729
8509 | 74.3028 | 79.4427 | 74.3028 | 79.4427
8510 | 76.2533 | 79.3836 | 76.2533 | 79.3836
8511 | 76.0011 | 79.3869 | 76.0011 | 79.3869
8512 | 77.7907 | 79.1893 | 77.7907 | 79.1893
8513 | 83.3473 | 74.357 | 83.3473 | 74.357
8514 | 87.0322 | 79.8336 | 87.0322 | 79.8336
8515 | 77.062 | 79.8336 | 77.062 | 79.8336
8516 | 76.487 | 75.9791 | 76.487 | 75.9791
8517 | 74.6858 | 76.0799 | 74.6858 | 76.0799
8518 | 72.0149 | 76.6006 | 72.0149 | 76.6006
8519 | 71.4306 | 73.5686 | 71.4306 | 73.5686
8520 | 71.1519 | 72.9569 | 71.1519 | 72.9569
8521 | 69.8771 | 70.3402 | 69.8771 | 70.3402
8522 | 70.2975 | 40.943 | 70.2975 | 40.943
8523 | 70.0797 | 42.1017 | 70.0797 | 42.1017
8524 | 69.943 | 41.9944 | 69.943 | 41.9944
8525 | 70.3402 | 39.2907 | 70.3402 | 39.2907
8526 | 71.0972 | 40.3284 | 71.0972 | 40.3284
8527 | 72.677 | 70.3402 | 72.677 | 70.3402
8528 | 72.3137 | 70.3402 | 72.3137 | 70.3402
8529 | 72.6733 | 73.5526 | 72.6733 | 73.5526
8530 | 74.0828 | 74.2054 | 74.0828 | 74.2054
8531 | 73.4789 | 72.4221 | 73.4789 | 72.4221
8532 | 72.9663 | 71.6917 | 72.9663 | 71.6917
8533 | 72.9512 | 71.276 | 72.9512 | 71.276
8534 | 73.2181 | 70.9668 | 73.2181 | 70.9668
8535 | 72.9293 | 72.7837 | 72.9293 | 72.7837
8536 | 73.2894 | 72.8853 | 73.2894 | 72.8853
8537 | 85.013 | 70.3402 | 85.013 | 70.3402
8538 | 85.1248 | 70.3402 | 85.1248 | 70.3402
8539 | 81.0677 | 72.4668 | 81.0677 | 72.4668
8540 | 79.4275 | 71.1731 | 79.4275 | 71.1731
8541 | 74.7116 | 70.3402 | 74.7116 | 70.3402
8542 | 72.6484 | 71.4667 | 72.6484 | 71.4667
8543 | 69.8394 | 70.3402 | 69.8394 | 70.3402
8544 | 71.4102 | -1.7569e-14 | 71.4102 | -1.7569e-14
8545 | 70.0537 | -1.4211e-14 | 70.0537 | -1.4211e-14
8546 | 61.0128 | 0 | 61.0128 | 0
8547 | 59.6863 | -1.7458e-14 | 59.6863 | -1.7458e-14
8548 | 51.4795 | 0 | 51.4795 | 0
8549 | 51.8598 | 0 | 51.8598 | 0
8550 | 54.6761 | 0 | 54.6761 | 0
8551 | 57.9732 | 0 | 57.9732 | 0
8552 | 64.9901 | -1.0963e-14 | 64.9901 | -1.0963e-14
8553 | 67.6824 | 0 | 67.6824 | 0
8554 | 68.7083 | -2.8422e-14 | 68.7083 | -2.8422e-14
8555 | 73.8624 | 0 | 73.8624 | 0
8556 | 73.8285 | 0 | 73.8285 | 0
8557 | 73.856 | 0 | 73.856 | 0
8558 | 73.5725 | 0 | 73.5725 | 0
8559 | 73.6117 | 0 | 73.6117 | 0
8560 | 74.0979 | 0 | 74.0979 | 0
8561 | 75.9259 | 0 | 75.9259 | 0
8562 | 71.6943 | 0 | 71.6943 | 0
8563 | 71.4743 | 1.7583e-14 | 71.4743 | 1.7583e-14
8564 | 70.7902 | -1.4211e-14 | 70.7902 | -1.4211e-14
8565 | 69.3916 | 0 | 69.3916 | 0
8566 | 71.811 | -4.2633e-14 | 71.811 | -4.2633e-14
8567 | 79.2994 | 0 | 79.2994 | 0
8568 | 70.3402 | -9.9781e-15 | 70.3402 | -9.9781e-15
8569 | 66.4093 | 3.5021 | 66.4093 | 3.5021
8570 | 62.0621 | 2.2231 | 62.0621 | 2.2231
8571 | 60.6832 | 1.8975 | 60.6832 | 1.8975
8572 | 52.4492 | 1.3903 | 52.4492 | 1.3903
8573 | 52.3984 | 1.3447 | 52.3984 | 1.3447
8574 | 52.4311 | 1.3688 | 52.4311 | 1.3688
8575 | 58.7795 | 1.265 | 58.7795 | 1.265
8576 | 61.1073 | 1.3767 | 61.1073 | 1.3767
8577 | 63.6948 | 2.3207 | 63.6948 | 2.3207
8578 | 66.5347 | 2.4213 | 66.5347 | 2.4213
8579 | 66.5547 | 1.2605 | 66.5547 | 1.2605
8580 | 64.9529 | 2.4404 | 64.9529 | 2.4404
8581 | 67.4274 | 2.9562 | 67.4274 | 2.9562
8582 | 66.1087 | 4.2361 | 66.1087 | 4.2361
8583 | 63.5509 | 6.9689 | 63.5509 | 6.9689
8584 | 63.6694 | 7.5831 | 63.6694 | 7.5831
8585 | 64.0364 | 7.9067 | 64.0364 | 7.9067
8586 | 59.0508 | 12.8138 | 59.0508 | 12.8138
8587 | 58.3429 | 11.3473 | 58.3429 | 11.3473
8588 | 60.4367 | 3.5796 | 60.4367 | 3.5796
8589 | 60.2963 | 4.0748 | 60.2963 | 4.0748
8590 | 60.8212 | 3.3701 | 60.8212 | 3.3701
8591 | 59.4635 | 1.9564 | 59.4635 | 1.9564
8592 | 53.4256 | 1.9395 | 53.4256 | 1.9395
8593 | 25.3579 | 1.3658 | 25.3579 | 1.3658
8594 | 15.9564 | 0.96145 | 15.9564 | 0.96145
8595 | 15.7941 | 0.98028 | 15.7941 | 0.98028
8596 | 15.9095 | 0.85723 | 15.9095 | 0.85723
8597 | 17.3284 | 1.4141 | 17.3284 | 1.4141
8598 | 18.6906 | 1.4611 | 18.6906 | 1.4611
8599 | 20.4366 | 1.4877 | 20.4366 | 1.4877
8600 | 18.5939 | 1.5106 | 18.5939 | 1.5106
8601 | 21.8279 | 1.1649 | 21.8279 | 1.1649
8602 | 27.7833 | 0.57216 | 27.7833 | 0.57216
8603 | 39.3102 | 0.35129 | 39.3102 | 0.35129
8604 | 37.8554 | 0.69597 | 37.8554 | 0.69597
8605 | 38.8817 | 1.1142 | 38.8817 | 1.1142
8606 | 34.7031 | 1.2298 | 34.7031 | 1.2298
8607 | 38.2883 | 1.5899 | 38.2883 | 1.5899
8608 | 42.0003 | 2.3838 | 42.0003 | 2.3838
8609 | 58.7388 | 2.4391 | 58.7388 | 2.4391
8610 | 58.2253 | 3.7668 | 58.2253 | 3.7668
8611 | 58.346 | 3.6989 | 58.346 | 3.6989
8612 | 58.3295 | 3.7053 | 58.3295 | 3.7053
8613 | 53.8863 | 3.3361 | 53.8863 | 3.3361
8614 | 45.3689 | 1.2158 | 45.3689 | 1.2158
8615 | 24.9659 | 0.46294 | 24.9659 | 0.46294
8616 | 8.3521 | 0.078193 | 8.3521 | 0.078193
8617 | 11.8066 | 0.24394 | 11.8066 | 0.24394
8618 | 10.6995 | 1.7053e-13 | 10.6995 | 1.7053e-13
8619 | 9.2351 | 0 | 9.2351 | 0
8620 | 9.6808 | -7.1054e-14 | 9.6808 | -7.1054e-14
8621 | 10.5351 | -1.0192e-13 | 10.5351 | -1.0192e-13
8622 | 11.0288 | 1.624e-13 | 11.0288 | 1.624e-13
8623 | 11.3279 | 0.24344 | 11.3279 | 0.24344
8624 | 12.3446 | 0.31323 | 12.3446 | 0.31323
8625 | 12.7892 | 0.35322 | 12.7892 | 0.35322
8626 | 17.7276 | 0.82095 | 17.7276 | 0.82095
8627 | 16.2723 | 6.5319 | 16.2723 | 6.5319
8628 | 19.0851 | 7.3183 | 19.0851 | 7.3183
8629 | 20.8555 | 8.6403 | 20.8555 | 8.6403
8630 | 42.0601 | 11.704 | 42.0601 | 11.704
8631 | 37.7089 | 13.4457 | 37.7089 | 13.4457
8632 | 43.0518 | 12.9446 | 43.0518 | 12.9446
8633 | 53.4567 | 11.7338 | 53.4567 | 11.7338
8634 | 54.6035 | 13.0043 | 54.6035 | 13.0043
8635 | 54.8435 | 12.6926 | 54.8435 | 12.6926
8636 | 56.3423 | 10.6319 | 56.3423 | 10.6319
8637 | 55.0755 | 5.5606 | 55.0755 | 5.5606
8638 | 55.1666 | 4.4507 | 55.1666 | 4.4507
8639 | 38.4472 | 13.1002 | 38.4472 | 13.1002
8640 | 15.2337 | -7.1054e-14 | 15.2337 | -7.1054e-14
8641 | 12.5716 | 2.7711e-13 | 12.5716 | 2.7711e-13
8642 | 10.6962 | 0 | 10.6962 | 0
8643 | 10.2116 | 0 | 10.2116 | 0
8644 | 10.2082 | 2.1316e-13 | 10.2082 | 2.1316e-13
8645 | 10.2138 | 0 | 10.2138 | 0
8646 | 13.9896 | 0 | 13.9896 | 0
8647 | 38.8952 | 0 | 38.8952 | 0
8648 | 51.7709 | 20.3357 | 51.7709 | 20.3357
8649 | 51.4593 | 25.7932 | 51.4593 | 25.7932
8650 | 31.8719 | 40.0222 | 31.8719 | 40.0222
8651 | 28.4242 | 45.8565 | 28.4242 | 45.8565
8652 | 59.5102 | 43.6503 | 59.5102 | 43.6503
8653 | 51.1934 | 56.4712 | 51.1934 | 56.4712
8654 | 55.2945 | 48.8729 | 55.2945 | 48.8729
8655 | 50.7632 | 13.0955 | 50.7632 | 13.0955
8656 | 51.9704 | 13.8679 | 51.9704 | 13.8679
8657 | 55.2723 | 11.3008 | 55.2723 | 11.3008
8658 | 58.1451 | 70.3402 | 58.1451 | 70.3402
8659 | 70.3402 | 70.3402 | 70.3402 | 70.3402
8660 | 59.7044 | 70.3402 | 59.7044 | 70.3402
8661 | 59.8669 | 16.547 | 59.8669 | 16.547
8662 | 59.4083 | 31.9691 | 59.4083 | 31.9691
8663 | 56.4855 | -4.2633e-14 | 56.4855 | -4.2633e-14
8664 | 62.3224 | 3.7054e-15 | 62.3224 | 3.7054e-15
8665 | 61.1861 | 1.8013e-14 | 61.1861 | 1.8013e-14
8666 | 51.2974 | -3.1058e-14 | 51.2974 | -3.1058e-14
8667 | 43.065 | 0 | 43.065 | 0
8668 | 43.9903 | 0 | 43.9903 | 0
8669 | 50.4681 | -7.1054e-14 | 50.4681 | -7.1054e-14
8670 | 53.5565 | -9.9476e-14 | 53.5565 | -9.9476e-14
8671 | 64.039 | 0 | 64.039 | 0
8672 | 66.6061 | 0 | 66.6061 | 0
8673 | 69.5311 | 0 | 69.5311 | 0
8674 | 71.2765 | 7.7624 | 71.2765 | 7.7624
8675 | 72.9837 | 13.4206 | 72.9837 | 13.4206
8676 | 68.729 | 8.9295 | 68.729 | 8.9295
8677 | 70.7843 | 7.0736 | 70.7843 | 7.0736
8678 | 69.3804 | 6.4915 | 69.3804 | 6.4915
8679 | 65.7631 | 5.9375 | 65.7631 | 5.9375
8680 | 66.5918 | 6.5 | 66.5918 | 6.5
8681 | 70.1676 | 5.4792 | 70.1676 | 5.4792
8682 | 71.1816 | 4.9377 | 71.1816 | 4.9377
8683 | 73.2478 | 4.2926 | 73.2478 | 4.2926
8684 | 74.0071 | 3.6611 | 74.0071 | 3.6611
8685 | 70.0202 | 2.249 | 70.0202 | 2.249
8686 | 67.186 | 1.3354 | 67.186 | 1.3354
8687 | 61.7612 | 0.98528 | 61.7612 | 0.98528
8688 | 59.0292 | 2.913 | 59.0292 | 2.913
8689 | 52.0487 | 1.3748 | 52.0487 | 1.3748
8690 | 16.9933 | 1.0789 | 16.9933 | 1.0789
8691 | 16.4075 | 1.5654 | 16.4075 | 1.5654
8692 | 15.817 | 2.0466 | 15.817 | 2.0466
8693 | 15.9723 | 2.1063 | 15.9723 | 2.1063
8694 | 13.7454 | 2.156 | 13.7454 | 2.156
8695 | 54.5501 | 3.8458 | 54.5501 | 3.8458
8696 | 58.8671 | 3.4741 | 58.8671 | 3.4741
8697 | 61.0496 | 2.7364 | 61.0496 | 2.7364
8698 | 60.0582 | 3.042 | 60.0582 | 3.042
8699 | 61.3649 | 3.1302 | 61.3649 | 3.1302
8700 | 62.4273 | 4.077 | 62.4273 | 4.077
8701 | 62.4326 | 4.1173 | 62.4326 | 4.1173
8702 | 62.2592 | 3.9347 | 62.2592 | 3.9347
8703 | 61.9757 | 3.8961 | 61.9757 | 3.8961
8704 | 62.3461 | 3.4557 | 62.3461 | 3.4557
8705 | 63.9177 | 3.8802 | 63.9177 | 3.8802
8706 | 65.4953 | 4.239 | 65.4953 | 4.239
8707 | 64.8762 | 4.9565 | 64.8762 | 4.9565
8708 | 63.3126 | 5.1575 | 63.3126 | 5.1575
8709 | 60.4418 | 4.2983 | 60.4418 | 4.2983
8710 | 58.8491 | 3.8536 | 58.8491 | 3.8536
8711 | 53.8006 | 3.205 | 53.8006 | 3.205
8712 | 26.3091 | 2.1448 | 26.3091 | 2.1448
8713 | 14.5076 | 3.291 | 14.5076 | 3.291
8714 | 12.6758 | 3.2882 | 12.6758 | 3.2882
8715 | 12.5706 | 3.171 | 12.5706 | 3.171
8716 | 14.8997 | 3.1537 | 14.8997 | 3.1537
8717 | 18.6825 | 3.1452 | 18.6825 | 3.1452
8718 | 53.3111 | 2.5366 | 53.3111 | 2.5366
8719 | 63.0518 | 4.5164 | 63.0518 | 4.5164
8720 | 69.5397 | 5.7438 | 69.5397 | 5.7438
8721 | 73.7771 | 4.8421 | 73.7771 | 4.8421
8722 | 74.2957 | 8.7229 | 74.2957 | 8.7229
8723 | 71.823 | 13.1543 | 71.823 | 13.1543
8724 | 71.8393 | 12.9246 | 71.8393 | 12.9246
8725 | 71.8144 | 15.1014 | 71.8144 | 15.1014
8726 | 74.8364 | 19.0067 | 74.8364 | 19.0067
8727 | 74.6165 | 23.4374 | 74.6165 | 23.4374
8728 | 70.3402 | 22.9173 | 70.3402 | 22.9173
8729 | 74.3818 | 29.2855 | 74.3818 | 29.2855
8730 | 74.5849 | 33.6453 | 74.5849 | 33.6453
8731 | 71.1844 | 69.4105 | 71.1844 | 69.4105
8732 | 71.4941 | 70.3402 | 71.4941 | 70.3402
8733 | 67.4981 | 79.5337 | 67.4981 | 79.5337
8734 | 67.2625 | 79.2512 | 67.2625 | 79.2512
8735 | 65.3321 | 70.3402 | 65.3321 | 70.3402
8736 | 59.6072 | 70.3402 | 59.6072 | 70.3402
8737 | 63.139 | 69.988 | 63.139 | 69.988
8738 | 62.8088 | 59.2367 | 62.8088 | 59.2367
8739 | 62.9379 | 54.5497 | 62.9379 | 54.5497
8740 | 61.3071 | 43.2215 | 61.3071 | 43.2215
8741 | 63.512 | 39.5559 | 63.512 | 39.5559
8742 | 64.5841 | 33.7292 | 64.5841 | 33.7292
8743 | 62.9923 | 30.5265 | 62.9923 | 30.5265
8744 | 67.5488 | 70.3402 | 67.5488 | 70.3402
8745 | 69.9694 | 70.3402 | 69.9694 | 70.3402
8746 | 71.6081 | 70.3402 | 71.6081 | 70.3402
8747 | 73.6625 | 70.3402 | 73.6625 | 70.3402
8748 | 73.0708 | 70.3402 | 73.0708 | 70.3402
8749 | 72.3092 | 70.1878 | 72.3092 | 70.1878
8750 | 73.2255 | 64.3317 | 73.2255 | 64.3317
8751 | 75.1817 | 70.3402 | 75.1817 | 70.3402
8752 | 75.0517 | 68.6637 | 75.0517 | 68.6637
8753 | 73.9003 | 64.9987 | 73.9003 | 64.9987
8754 | 74.9733 | 70.3402 | 74.9733 | 70.3402
8755 | 74.5716 | 70.3402 | 74.5716 | 70.3402
8756 | 68.1086 | 70.3402 | 68.1086 | 70.3402
8757 | 65.2386 | 37.5794 | 65.2386 | 37.5794
8758 | 65.6156 | 17.4272 | 65.6156 | 17.4272
8759 | 63.5264 | 3.0982e-14 | 63.5264 | 3.0982e-14
8760 | 65.3068 | 5.6843e-14 | 65.3068 | 5.6843e-14

## TimeVarEff
t
0
1
2
3
4
5
6
7
8
9
10
11
12
13
14
15
16
17
18
19
20
21
22
23
24
25
26
27
28
29
30
31
32
33
34
35
36
37
38
39
40
41
42
43
44
45
46
47
48
49
50
51
52
53
54
55
56
57
58
59
60
61
62
63
64
65
66
67
68
69
70
71
72
73
74
75
76
77
78
79
80
81
82
83
84
85
86
87
88
89
90
91
92
93
94
95
96
97
98
99
100
101
102
103
104
105
106
107
108
109
110
111
112
113
114
115
116
117
118
119
120
121
122
123
124
125
126
127
128
129
130
131
132
133
134
135
136
137
138
139
140
141
142
143
144
145
146
147
148
149
150
151
152
153
154
155
156
157
158
159
160
161
162
163
164
165
166
167
168
169
170
171
172
173
174
175
176
177
178
179
180
181
182
183
184
185
186
187
188
189
190
191
192
193
194
195
196
197
198
199
200
201
202
203
204
205
206
207
208
209
210
211
212
213
214
215
216
217
218
219
220
221
222
223
224
225
226
227
228
229
230
231
232
233
234
235
236
237
238
239
240
241
242
243
244
245
246
247
248
249
250
251
252
253
254
255
256
257
258
259
260
261
262
263
264
265
266
267
268
269
270
271
272
273
274
275
276
277
278
279
280
281
282
283
284
285
286
287
288
289
290
291
292
293
294
295
296
297
298
299
300
301
302
303
304
305
306
307
308
309
310
311
312
313
314
315
316
317
318
319
320
321
322
323
324
325
326
327
328
329
330
331
332
333
334
335
336
337
338
339
340
341
342
343
344
345
346
347
348
349
350
351
352
353
354
355
356
357
358
359
360
361
362
363
364
365
366
367
368
369
370
371
372
373
374
375
376
377
378
379
380
381
382
383
384
385
386
387
388
389
390
391
392
393
394
395
396
397
398
399
400
401
402
403
404
405
406
407
408
409
410
411
412
413
414
415
416
417
418
419
420
421
422
423
424
425
426
427
428
429
430
431
432
433
434
435
436
437
438
439
440
441
442
443
444
445
446
447
448
449
450
451
452
453
454
455
456
457
458
459
460
461
462
463
464
465
466
467
468
469
470
471
472
473
474
475
476
477
478
479
480
481
482
483
484
485
486
487
488
489
490
491
492
493
494
495
496
497
498
499
500
501
502
503
504
505
506
507
508
509
510
511
512
513
514
515
516
517
518
519
520
521
522
523
524
525
526
527
528
529
530
531
532
533
534
535
536
537
538
539
540
541
542
543
544
545
546
547
548
549
550
551
552
553
554
555
556
557
558
559
560
561
562
563
564
565
566
567
568
569
570
571
572
573
574
575
576
577
578
579
580
581
582
583
584
585
586
587
588
589
590
591
592
593
594
595
596
597
598
599
600
601
602
603
604
605
606
607
608
609
610
611
612
613
614
615
616
617
618
619
620
621
622
623
624
625
626
627
628
629
630
631
632
633
634
635
636
637
638
639
640
641
642
643
644
645
646
647
648
649
650
651
652
653
654
655
656
657
658
659
660
661
662
663
664
665
666
667
668
669
670
671
672
673
674
675
676
677
678
679
680
681
682
683
684
685
686
687
688
689
690
691
692
693
694
695
696
697
698
699
700
701
702
703
704
705
706
707
708
709
710
711
712
713
714
715
716
717
718
719
720
721
722
723
724
725
726
727
728
729
730
731
732
733
734
735
736
737
738
739
740
741
742
743
744
745
746
747
748
749
750
751
752
753
754
755
756
757
758
759
760
761
762
763
764
765
766
767
768
769
770
771
772
773
774
775
776
777
778
779
780
781
782
783
784
785
786
787
788
789
790
791
792
793
794
795
796
797
798
799
800
801
802
803
804
805
806
807
808
809
810
811
812
813
814
815
816
817
818
819
820
821
822
823
824
825
826
827
828
829
830
831
832
833
834
835
836
837
838
839
840
841
842
843
844
845
846
847
848
849
850
851
852
853
854
855
856
857
858
859
860
861
862
863
864
865
866
867
868
869
870
871
872
873
874
875
876
877
878
879
880
881
882
883
884
885
886
887
888
889
890
891
892
893
894
895
896
897
898
899
900
901
902
903
904
905
906
907
908
909
910
911
912
913
914
915
916
917
918
919
920
921
922
923
924
925
926
927
928
929
930
931
932
933
934
935
936
937
938
939
940
941
942
943
944
945
946
947
948
949
950
951
952
953
954
955
956
957
958
959
960
961
962
963
964
965
966
967
968
969
970
971
972
973
974
975
976
977
978
979
980
981
982
983
984
985
986
987
988
989
990
991
992
993
994
995
996
997
998
999
1000
1001
1002
1003
1004
1005
1006
1007
1008
1009
1010
1011
1012
1013
1014
1015
1016
1017
1018
1019
1020
1021
1022
1023
1024
1025
1026
1027
1028
1029
1030
1031
1032
1033
1034
1035
1036
1037
1038
1039
1040
1041
1042
1043
1044
1045
1046
1047
1048
1049
1050
1051
1052
1053
1054
1055
1056
1057
1058
1059
1060
1061
1062
1063
1064
1065
1066
1067
1068
1069
1070
1071
1072
1073
1074
1075
1076
1077
1078
1079
1080
1081
1082
1083
1084
1085
1086
1087
1088
1089
1090
1091
1092
1093
1094
1095
1096
1097
1098
1099
1100
1101
1102
1103
1104
1105
1106
1107
1108
1109
1110
1111
1112
1113
1114
1115
1116
1117
1118
1119
1120
1121
1122
1123
1124
1125
1126
1127
1128
1129
1130
1131
1132
1133
1134
1135
1136
1137
1138
1139
1140
1141
1142
1143
1144
1145
1146
1147
1148
1149
1150
1151
1152
1153
1154
1155
1156
1157
1158
1159
1160
1161
1162
1163
1164
1165
1166
1167
1168
1169
1170
1171
1172
1173
1174
1175
1176
1177
1178
1179
1180
1181
1182
1183
1184
1185
1186
1187
1188
1189
1190
1191
1192
1193
1194
1195
1196
1197
1198
1199
1200
1201
1202
1203
1204
1205
1206
1207
1208
1209
1210
1211
1212
1213
1214
1215
1216
1217
1218
1219
1220
1221
1222
1223
1224
1225
1226
1227
1228
1229
1230
1231
1232
1233
1234
1235
1236
1237
1238
1239
1240
1241
1242
1243
1244
1245
1246
1247
1248
1249
1250
1251
1252
1253
1254
1255
1256
1257
1258
1259
1260
1261
1262
1263
1264
1265
1266
1267
1268
1269
1270
1271
1272
1273
1274
1275
1276
1277
1278
1279
1280
1281
1282
1283
1284
1285
1286
1287
1288
1289
1290
1291
1292
1293
1294
1295
1296
1297
1298
1299
1300
1301
1302
1303
1304
1305
1306
1307
1308
1309
1310
1311
1312
1313
1314
1315
1316
1317
1318
1319
1320
1321
1322
1323
1324
1325
1326
1327
1328
1329
1330
1331
1332
1333
1334
1335
1336
1337
1338
1339
1340
1341
1342
1343
1344
1345
1346
1347
1348
1349
1350
1351
1352
1353
1354
1355
1356
1357
1358
1359
1360
1361
1362
1363
1364
1365
1366
1367
1368
1369
1370
1371
1372
1373
1374
1375
1376
1377
1378
1379
1380
1381
1382
1383
1384
1385
1386
1387
1388
1389
1390
1391
1392
1393
1394
1395
1396
1397
1398
1399
1400
1401
1402
1403
1404
1405
1406
1407
1408
1409
1410
1411
1412
1413
1414
1415
1416
1417
1418
1419
1420
1421
1422
1423
1424
1425
1426
1427
1428
1429
1430
1431
1432
1433
1434
1435
1436
1437
1438
1439
1440
1441
1442
1443
1444
1445
1446
1447
1448
1449
1450
1451
1452
1453
1454
1455
1456
1457
1458
1459
1460
1461
1462
1463
1464
1465
1466
1467
1468
1469
1470
1471
1472
1473
1474
1475
1476
1477
1478
1479
1480
1481
1482
1483
1484
1485
1486
1487
1488
1489
1490
1491
1492
1493
1494
1495
1496
1497
1498
1499
1500
1501
1502
1503
1504
1505
1506
1507
1508
1509
1510
1511
1512
1513
1514
1515
1516
1517
1518
1519
1520
1521
1522
1523
1524
1525
1526
1527
1528
1529
1530
1531
1532
1533
1534
1535
1536
1537
1538
1539
1540
1541
1542
1543
1544
1545
1546
1547
1548
1549
1550
1551
1552
1553
1554
1555
1556
1557
1558
1559
1560
1561
1562
1563
1564
1565
1566
1567
1568
1569
1570
1571
1572
1573
1574
1575
1576
1577
1578
1579
1580
1581
1582
1583
1584
1585
1586
1587
1588
1589
1590
1591
1592
1593
1594
1595
1596
1597
1598
1599
1600
1601
1602
1603
1604
1605
1606
1607
1608
1609
1610
1611
1612
1613
1614
1615
1616
1617
1618
1619
1620
1621
1622
1623
1624
1625
1626
1627
1628
1629
1630
1631
1632
1633
1634
1635
1636
1637
1638
1639
1640
1641
1642
1643
1644
1645
1646
1647
1648
1649
1650
1651
1652
1653
1654
1655
1656
1657
1658
1659
1660
1661
1662
1663
1664
1665
1666
1667
1668
1669
1670
1671
1672
1673
1674
1675
1676
1677
1678
1679
1680
1681
1682
1683
1684
1685
1686
1687
1688
1689
1690
1691
1692
1693
1694
1695
1696
1697
1698
1699
1700
1701
1702
1703
1704
1705
1706
1707
1708
1709
1710
1711
1712
1713
1714
1715
1716
1717
1718
1719
1720
1721
1722
1723
1724
1725
1726
1727
1728
1729
1730
1731
1732
1733
1734
1735
1736
1737
1738
1739
1740
1741
1742
1743
1744
1745
1746
1747
1748
1749
1750
1751
1752
1753
1754
1755
1756
1757
1758
1759
1760
1761
1762
1763
1764
1765
1766
1767
1768
1769
1770
1771
1772
1773
1774
1775
1776
1777
1778
1779
1780
1781
1782
1783
1784
1785
1786
1787
1788
1789
1790
1791
1792
1793
1794
1795
1796
1797
1798
1799
1800
1801
1802
1803
1804
1805
1806
1807
1808
1809
1810
1811
1812
1813
1814
1815
1816
1817
1818
1819
1820
1821
1822
1823
1824
1825
1826
1827
1828
1829
1830
1831
1832
1833
1834
1835
1836
1837
1838
1839
1840
1841
1842
1843
1844
1845
1846
1847
1848
1849
1850
1851
1852
1853
1854
1855
1856
1857
1858
1859
1860
1861
1862
1863
1864
1865
1866
1867
1868
1869
1870
1871
1872
1873
1874
1875
1876
1877
1878
1879
1880
1881
1882
1883
1884
1885
1886
1887
1888
1889
1890
1891
1892
1893
1894
1895
1896
1897
1898
1899
1900
1901
1902
1903
1904
1905
1906
1907
1908
1909
1910
1911
1912
1913
1914
1915
1916
1917
1918
1919
1920
1921
1922
1923
1924
1925
1926
1927
1928
1929
1930
1931
1932
1933
1934
1935
1936
1937
1938
1939
1940
1941
1942
1943
1944
1945
1946
1947
1948
1949
1950
1951
1952
1953
1954
1955
1956
1957
1958
1959
1960
1961
1962
1963
1964
1965
1966
1967
1968
1969
1970
1971
1972
1973
1974
1975
1976
1977
1978
1979
1980
1981
1982
1983
1984
1985
1986
1987
1988
1989
1990
1991
1992
1993
1994
1995
1996
1997
1998
1999
2000
2001
2002
2003
2004
2005
2006
2007
2008
2009
2010
2011
2012
2013
2014
2015
2016
2017
2018
2019
2020
2021
2022
2023
2024
2025
2026
2027
2028
2029
2030
2031
2032
2033
2034
2035
2036
2037
2038
2039
2040
2041
2042
2043
2044
2045
2046
2047
2048
2049
2050
2051
2052
2053
2054
2055
2056
2057
2058
2059
2060
2061
2062
2063
2064
2065
2066
2067
2068
2069
2070
2071
2072
2073
2074
2075
2076
2077
2078
2079
2080
2081
2082
2083
2084
2085
2086
2087
2088
2089
2090
2091
2092
2093
2094
2095
2096
2097
2098
2099
2100
2101
2102
2103
2104
2105
2106
2107
2108
2109
2110
2111
2112
2113
2114
2115
2116
2117
2118
2119
2120
2121
2122
2123
2124
2125
2126
2127
2128
2129
2130
2131
2132
2133
2134
2135
2136
2137
2138
2139
2140
2141
2142
2143
2144
2145
2146
2147
2148
2149
2150
2151
2152
2153
2154
2155
2156
2157
2158
2159
2160
2161
2162
2163
2164
2165
2166
2167
2168
2169
2170
2171
2172
2173
2174
2175
2176
2177
2178
2179
2180
2181
2182
2183
2184
2185
2186
2187
2188
2189
2190
2191
2192
2193
2194
2195
2196
2197
2198
2199
2200
2201
2202
2203
2204
2205
2206
2207
2208
2209
2210
2211
2212
2213
2214
2215
2216
2217
2218
2219
2220
2221
2222
2223
2224
2225
2226
2227
2228
2229
2230
2231
2232
2233
2234
2235
2236
2237
2238
2239
2240
2241
2242
2243
2244
2245
2246
2247
2248
2249
2250
2251
2252
2253
2254
2255
2256
2257
2258
2259
2260
2261
2262
2263
2264
2265
2266
2267
2268
2269
2270
2271
2272
2273
2274
2275
2276
2277
2278
2279
2280
2281
2282
2283
2284
2285
2286
2287
2288
2289
2290
2291
2292
2293
2294
2295
2296
2297
2298
2299
2300
2301
2302
2303
2304
2305
2306
2307
2308
2309
2310
2311
2312
2313
2314
2315
2316
2317
2318
2319
2320
2321
2322
2323
2324
2325
2326
2327
2328
2329
2330
2331
2332
2333
2334
2335
2336
2337
2338
2339
2340
2341
2342
2343
2344
2345
2346
2347
2348
2349
2350
2351
2352
2353
2354
2355
2356
2357
2358
2359
2360
2361
2362
2363
2364
2365
2366
2367
2368
2369
2370
2371
2372
2373
2374
2375
2376
2377
2378
2379
2380
2381
2382
2383
2384
2385
2386
2387
2388
2389
2390
2391
2392
2393
2394
2395
2396
2397
2398
2399
2400
2401
2402
2403
2404
2405
2406
2407
2408
2409
2410
2411
2412
2413
2414
2415
2416
2417
2418
2419
2420
2421
2422
2423
2424
2425
2426
2427
2428
2429
2430
2431
2432
2433
2434
2435
2436
2437
2438
2439
2440
2441
2442
2443
2444
2445
2446
2447
2448
2449
2450
2451
2452
2453
2454
2455
2456
2457
2458
2459
2460
2461
2462
2463
2464
2465
2466
2467
2468
2469
2470
2471
2472
2473
2474
2475
2476
2477
2478
2479
2480
2481
2482
2483
2484
2485
2486
2487
2488
2489
2490
2491
2492
2493
2494
2495
2496
2497
2498
2499
2500
2501
2502
2503
2504
2505
2506
2507
2508
2509
2510
2511
2512
2513
2514
2515
2516
2517
2518
2519
2520
2521
2522
2523
2524
2525
2526
2527
2528
2529
2530
2531
2532
2533
2534
2535
2536
2537
2538
2539
2540
2541
2542
2543
2544
2545
2546
2547
2548
2549
2550
2551
2552
2553
2554
2555
2556
2557
2558
2559
2560
2561
2562
2563
2564
2565
2566
2567
2568
2569
2570
2571
2572
2573
2574
2575
2576
2577
2578
2579
2580
2581
2582
2583
2584
2585
2586
2587
2588
2589
2590
2591
2592
2593
2594
2595
2596
2597
2598
2599
2600
2601
2602
2603
2604
2605
2606
2607
2608
2609
2610
2611
2612
2613
2614
2615
2616
2617
2618
2619
2620
2621
2622
2623
2624
2625
2626
2627
2628
2629
2630
2631
2632
2633
2634
2635
2636
2637
2638
2639
2640
2641
2642
2643
2644
2645
2646
2647
2648
2649
2650
2651
2652
2653
2654
2655
2656
2657
2658
2659
2660
2661
2662
2663
2664
2665
2666
2667
2668
2669
2670
2671
2672
2673
2674
2675
2676
2677
2678
2679
2680
2681
2682
2683
2684
2685
2686
2687
2688
2689
2690
2691
2692
2693
2694
2695
2696
2697
2698
2699
2700
2701
2702
2703
2704
2705
2706
2707
2708
2709
2710
2711
2712
2713
2714
2715
2716
2717
2718
2719
2720
2721
2722
2723
2724
2725
2726
2727
2728
2729
2730
2731
2732
2733
2734
2735
2736
2737
2738
2739
2740
2741
2742
2743
2744
2745
2746
2747
2748
2749
2750
2751
2752
2753
2754
2755
2756
2757
2758
2759
2760
2761
2762
2763
2764
2765
2766
2767
2768
2769
2770
2771
2772
2773
2774
2775
2776
2777
2778
2779
2780
2781
2782
2783
2784
2785
2786
2787
2788
2789
2790
2791
2792
2793
2794
2795
2796
2797
2798
2799
2800
2801
2802
2803
2804
2805
2806
2807
2808
2809
2810
2811
2812
2813
2814
2815
2816
2817
2818
2819
2820
2821
2822
2823
2824
2825
2826
2827
2828
2829
2830
2831
2832
2833
2834
2835
2836
2837
2838
2839
2840
2841
2842
2843
2844
2845
2846
2847
2848
2849
2850
2851
2852
2853
2854
2855
2856
2857
2858
2859
2860
2861
2862
2863
2864
2865
2866
2867
2868
2869
2870
2871
2872
2873
2874
2875
2876
2877
2878
2879
2880
2881
2882
2883
2884
2885
2886
2887
2888
2889
2890
2891
2892
2893
2894
2895
2896
2897
2898
2899
2900
2901
2902
2903
2904
2905
2906
2907
2908
2909
2910
2911
2912
2913
2914
2915
2916
2917
2918
2919
2920
2921
2922
2923
2924
2925
2926
2927
2928
2929
2930
2931
2932
2933
2934
2935
2936
2937
2938
2939
2940
2941
2942
2943
2944
2945
2946
2947
2948
2949
2950
2951
2952
2953
2954
2955
2956
2957
2958
2959
2960
2961
2962
2963
2964
2965
2966
2967
2968
2969
2970
2971
2972
2973
2974
2975
2976
2977
2978
2979
2980
2981
2982
2983
2984
2985
2986
2987
2988
2989
2990
2991
2992
2993
2994
2995
2996
2997
2998
2999
3000
3001
3002
3003
3004
3005
3006
3007
3008
3009
3010
3011
3012
3013
3014
3015
3016
3017
3018
3019
3020
3021
3022
3023
3024
3025
3026
3027
3028
3029
3030
3031
3032
3033
3034
3035
3036
3037
3038
3039
3040
3041
3042
3043
3044
3045
3046
3047
3048
3049
3050
3051
3052
3053
3054
3055
3056
3057
3058
3059
3060
3061
3062
3063
3064
3065
3066
3067
3068
3069
3070
3071
3072
3073
3074
3075
3076
3077
3078
3079
3080
3081
3082
3083
3084
3085
3086
3087
3088
3089
3090
3091
3092
3093
3094
3095
3096
3097
3098
3099
3100
3101
3102
3103
3104
3105
3106
3107
3108
3109
3110
3111
3112
3113
3114
3115
3116
3117
3118
3119
3120
3121
3122
3123
3124
3125
3126
3127
3128
3129
3130
3131
3132
3133
3134
3135
3136
3137
3138
3139
3140
3141
3142
3143
3144
3145
3146
3147
3148
3149
3150
3151
3152
3153
3154
3155
3156
3157
3158
3159
3160
3161
3162
3163
3164
3165
3166
3167
3168
3169
3170
3171
3172
3173
3174
3175
3176
3177
3178
3179
3180
3181
3182
3183
3184
3185
3186
3187
3188
3189
3190
3191
3192
3193
3194
3195
3196
3197
3198
3199
3200
3201
3202
3203
3204
3205
3206
3207
3208
3209
3210
3211
3212
3213
3214
3215
3216
3217
3218
3219
3220
3221
3222
3223
3224
3225
3226
3227
3228
3229
3230
3231
3232
3233
3234
3235
3236
3237
3238
3239
3240
3241
3242
3243
3244
3245
3246
3247
3248
3249
3250
3251
3252
3253
3254
3255
3256
3257
3258
3259
3260
3261
3262
3263
3264
3265
3266
3267
3268
3269
3270
3271
3272
3273
3274
3275
3276
3277
3278
3279
3280
3281
3282
3283
3284
3285
3286
3287
3288
3289
3290
3291
3292
3293
3294
3295
3296
3297
3298
3299
3300
3301
3302
3303
3304
3305
3306
3307
3308
3309
3310
3311
3312
3313
3314
3315
3316
3317
3318
3319
3320
3321
3322
3323
3324
3325
3326
3327
3328
3329
3330
3331
3332
3333
3334
3335
3336
3337
3338
3339
3340
3341
3342
3343
3344
3345
3346
3347
3348
3349
3350
3351
3352
3353
3354
3355
3356
3357
3358
3359
3360
3361
3362
3363
3364
3365
3366
3367
3368
3369
3370
3371
3372
3373
3374
3375
3376
3377
3378
3379
3380
3381
3382
3383
3384
3385
3386
3387
3388
3389
3390
3391
3392
3393
3394
3395
3396
3397
3398
3399
3400
3401
3402
3403
3404
3405
3406
3407
3408
3409
3410
3411
3412
3413
3414
3415
3416
3417
3418
3419
3420
3421
3422
3423
3424
3425
3426
3427
3428
3429
3430
3431
3432
3433
3434
3435
3436
3437
3438
3439
3440
3441
3442
3443
3444
3445
3446
3447
3448
3449
3450
3451
3452
3453
3454
3455
3456
3457
3458
3459
3460
3461
3462
3463
3464
3465
3466
3467
3468
3469
3470
3471
3472
3473
3474
3475
3476
3477
3478
3479
3480
3481
3482
3483
3484
3485
3486
3487
3488
3489
3490
3491
3492
3493
3494
3495
3496
3497
3498
3499
3500
3501
3502
3503
3504
3505
3506
3507
3508
3509
3510
3511
3512
3513
3514
3515
3516
3517
3518
3519
3520
3521
3522
3523
3524
3525
3526
3527
3528
3529
3530
3531
3532
3533
3534
3535
3536
3537
3538
3539
3540
3541
3542
3543
3544
3545
3546
3547
3548
3549
3550
3551
3552
3553
3554
3555
3556
3557
3558
3559
3560
3561
3562
3563
3564
3565
3566
3567
3568
3569
3570
3571
3572
3573
3574
3575
3576
3577
3578
3579
3580
3581
3582
3583
3584
3585
3586
3587
3588
3589
3590
3591
3592
3593
3594
3595
3596
3597
3598
3599
3600
3601
3602
3603
3604
3605
3606
3607
3608
3609
3610
3611
3612
3613
3614
3615
3616
3617
3618
3619
3620
3621
3622
3623
3624
3625
3626
3627
3628
3629
3630
3631
3632
3633
3634
3635
3636
3637
3638
3639
3640
3641
3642
3643
3644
3645
3646
3647
3648
3649
3650
3651
3652
3653
3654
3655
3656
3657
3658
3659
3660
3661
3662
3663
3664
3665
3666
3667
3668
3669
3670
3671
3672
3673
3674
3675
3676
3677
3678
3679
3680
3681
3682
3683
3684
3685
3686
3687
3688
3689
3690
3691
3692
3693
3694
3695
3696
3697
3698
3699
3700
3701
3702
3703
3704
3705
3706
3707
3708
3709
3710
3711
3712
3713
3714
3715
3716
3717
3718
3719
3720
3721
3722
3723
3724
3725
3726
3727
3728
3729
3730
3731
3732
3733
3734
3735
3736
3737
3738
3739
3740
3741
3742
3743
3744
3745
3746
3747
3748
3749
3750
3751
3752
3753
3754
3755
3756
3757
3758
3759
3760
3761
3762
3763
3764
3765
3766
3767
3768
3769
3770
3771
3772
3773
3774
3775
3776
3777
3778
3779
3780
3781
3782
3783
3784
3785
3786
3787
3788
3789
3790
3791
3792
3793
3794
3795
3796
3797
3798
3799
3800
3801
3802
3803
3804
3805
3806
3807
3808
3809
3810
3811
3812
3813
3814
3815
3816
3817
3818
3819
3820
3821
3822
3823
3824
3825
3826
3827
3828
3829
3830
3831
3832
3833
3834
3835
3836
3837
3838
3839
3840
3841
3842
3843
3844
3845
3846
3847
3848
3849
3850
3851
3852
3853
3854
3855
3856
3857
3858
3859
3860
3861
3862
3863
3864
3865
3866
3867
3868
3869
3870
3871
3872
3873
3874
3875
3876
3877
3878
3879
3880
3881
3882
3883
3884
3885
3886
3887
3888
3889
3890
3891
3892
3893
3894
3895
3896
3897
3898
3899
3900
3901
3902
3903
3904
3905
3906
3907
3908
3909
3910
3911
3912
3913
3914
3915
3916
3917
3918
3919
3920
3921
3922
3923
3924
3925
3926
3927
3928
3929
3930
3931
3932
3933
3934
3935
3936
3937
3938
3939
3940
3941
3942
3943
3944
3945
3946
3947
3948
3949
3950
3951
3952
3953
3954
3955
3956
3957
3958
3959
3960
3961
3962
3963
3964
3965
3966
3967
3968
3969
3970
3971
3972
3973
3974
3975
3976
3977
3978
3979
3980
3981
3982
3983
3984
3985
3986
3987
3988
3989
3990
3991
3992
3993
3994
3995
3996
3997
3998
3999
4000
4001
4002
4003
4004
4005
4006
4007
4008
4009
4010
4011
4012
4013
4014
4015
4016
4017
4018
4019
4020
4021
4022
4023
4024
4025
4026
4027
4028
4029
4030
4031
4032
4033
4034
4035
4036
4037
4038
4039
4040
4041
4042
4043
4044
4045
4046
4047
4048
4049
4050
4051
4052
4053
4054
4055
4056
4057
4058
4059
4060
4061
4062
4063
4064
4065
4066
4067
4068
4069
4070
4071
4072
4073
4074
4075
4076
4077
4078
4079
4080
4081
4082
4083
4084
4085
4086
4087
4088
4089
4090
4091
4092
4093
4094
4095
4096
4097
4098
4099
4100
4101
4102
4103
4104
4105
4106
4107
4108
4109
4110
4111
4112
4113
4114
4115
4116
4117
4118
4119
4120
4121
4122
4123
4124
4125
4126
4127
4128
4129
4130
4131
4132
4133
4134
4135
4136
4137
4138
4139
4140
4141
4142
4143
4144
4145
4146
4147
4148
4149
4150
4151
4152
4153
4154
4155
4156
4157
4158
4159
4160
4161
4162
4163
4164
4165
4166
4167
4168
4169
4170
4171
4172
4173
4174
4175
4176
4177
4178
4179
4180
4181
4182
4183
4184
4185
4186
4187
4188
4189
4190
4191
4192
4193
4194
4195
4196
4197
4198
4199
4200
4201
4202
4203
4204
4205
4206
4207
4208
4209
4210
4211
4212
4213
4214
4215
4216
4217
4218
4219
4220
4221
4222
4223
4224
4225
4226
4227
4228
4229
4230
4231
4232
4233
4234
4235
4236
4237
4238
4239
4240
4241
4242
4243
4244
4245
4246
4247
4248
4249
4250
4251
4252
4253
4254
4255
4256
4257
4258
4259
4260
4261
4262
4263
4264
4265
4266
4267
4268
4269
4270
4271
4272
4273
4274
4275
4276
4277
4278
4279
4280
4281
4282
4283
4284
4285
4286
4287
4288
4289
4290
4291
4292
4293
4294
4295
4296
4297
4298
4299
4300
4301
4302
4303
4304
4305
4306
4307
4308
4309
4310
4311
4312
4313
4314
4315
4316
4317
4318
4319
4320
4321
4322
4323
4324
4325
4326
4327
4328
4329
4330
4331
4332
4333
4334
4335
4336
4337
4338
4339
4340
4341
4342
4343
4344
4345
4346
4347
4348
4349
4350
4351
4352
4353
4354
4355
4356
4357
4358
4359
4360
4361
4362
4363
4364
4365
4366
4367
4368
4369
4370
4371
4372
4373
4374
4375
4376
4377
4378
4379
4380
4381
4382
4383
4384
4385
4386
4387
4388
4389
4390
4391
4392
4393
4394
4395
4396
4397
4398
4399
4400
4401
4402
4403
4404
4405
4406
4407
4408
4409
4410
4411
4412
4413
4414
4415
4416
4417
4418
4419
4420
4421
4422
4423
4424
4425
4426
4427
4428
4429
4430
4431
4432
4433
4434
4435
4436
4437
4438
4439
4440
4441
4442
4443
4444
4445
4446
4447
4448
4449
4450
4451
4452
4453
4454
4455
4456
4457
4458
4459
4460
4461
4462
4463
4464
4465
4466
4467
4468
4469
4470
4471
4472
4473
4474
4475
4476
4477
4478
4479
4480
4481
4482
4483
4484
4485
4486
4487
4488
4489
4490
4491
4492
4493
4494
4495
4496
4497
4498
4499
4500
4501
4502
4503
4504
4505
4506
4507
4508
4509
4510
4511
4512
4513
4514
4515
4516
4517
4518
4519
4520
4521
4522
4523
4524
4525
4526
4527
4528
4529
4530
4531
4532
4533
4534
4535
4536
4537
4538
4539
4540
4541
4542
4543
4544
4545
4546
4547
4548
4549
4550
4551
4552
4553
4554
4555
4556
4557
4558
4559
4560
4561
4562
4563
4564
4565
4566
4567
4568
4569
4570
4571
4572
4573
4574
4575
4576
4577
4578
4579
4580
4581
4582
4583
4584
4585
4586
4587
4588
4589
4590
4591
4592
4593
4594
4595
4596
4597
4598
4599
4600
4601
4602
4603
4604
4605
4606
4607
4608
4609
4610
4611
4612
4613
4614
4615
4616
4617
4618
4619
4620
4621
4622
4623
4624
4625
4626
4627
4628
4629
4630
4631
4632
4633
4634
4635
4636
4637
4638
4639
4640
4641
4642
4643
4644
4645
4646
4647
4648
4649
4650
4651
4652
4653
4654
4655
4656
4657
4658
4659
4660
4661
4662
4663
4664
4665
4666
4667
4668
4669
4670
4671
4672
4673
4674
4675
4676
4677
4678
4679
4680
4681
4682
4683
4684
4685
4686
4687
4688
4689
4690
4691
4692
4693
4694
4695
4696
4697
4698
4699
4700
4701
4702
4703
4704
4705
4706
4707
4708
4709
4710
4711
4712
4713
4714
4715
4716
4717
4718
4719
4720
4721
4722
4723
4724
4725
4726
4727
4728
4729
4730
4731
4732
4733
4734
4735
4736
4737
4738
4739
4740
4741
4742
4743
4744
4745
4746
4747
4748
4749
4750
4751
4752
4753
4754
4755
4756
4757
4758
4759
4760
4761
4762
4763
4764
4765
4766
4767
4768
4769
4770
4771
4772
4773
4774
4775
4776
4777
4778
4779
4780
4781
4782
4783
4784
4785
4786
4787
4788
4789
4790
4791
4792
4793
4794
4795
4796
4797
4798
4799
4800
4801
4802
4803
4804
4805
4806
4807
4808
4809
4810
4811
4812
4813
4814
4815
4816
4817
4818
4819
4820
4821
4822
4823
4824
4825
4826
4827
4828
4829
4830
4831
4832
4833
4834
4835
4836
4837
4838
4839
4840
4841
4842
4843
4844
4845
4846
4847
4848
4849
4850
4851
4852
4853
4854
4855
4856
4857
4858
4859
4860
4861
4862
4863
4864
4865
4866
4867
4868
4869
4870
4871
4872
4873
4874
4875
4876
4877
4878
4879
4880
4881
4882
4883
4884
4885
4886
4887
4888
4889
4890
4891
4892
4893
4894
4895
4896
4897
4898
4899
4900
4901
4902
4903
4904
4905
4906
4907
4908
4909
4910
4911
4912
4913
4914
4915
4916
4917
4918
4919
4920
4921
4922
4923
4924
4925
4926
4927
4928
4929
4930
4931
4932
4933
4934
4935
4936
4937
4938
4939
4940
4941
4942
4943
4944
4945
4946
4947
4948
4949
4950
4951
4952
4953
4954
4955
4956
4957
4958
4959
4960
4961
4962
4963
4964
4965
4966
4967
4968
4969
4970
4971
4972
4973
4974
4975
4976
4977
4978
4979
4980
4981
4982
4983
4984
4985
4986
4987
4988
4989
4990
4991
4992
4993
4994
4995
4996
4997
4998
4999
5000
5001
5002
5003
5004
5005
5006
5007
5008
5009
5010
5011
5012
5013
5014
5015
5016
5017
5018
5019
5020
5021
5022
5023
5024
5025
5026
5027
5028
5029
5030
5031
5032
5033
5034
5035
5036
5037
5038
5039
5040
5041
5042
5043
5044
5045
5046
5047
5048
5049
5050
5051
5052
5053
5054
5055
5056
5057
5058
5059
5060
5061
5062
5063
5064
5065
5066
5067
5068
5069
5070
5071
5072
5073
5074
5075
5076
5077
5078
5079
5080
5081
5082
5083
5084
5085
5086
5087
5088
5089
5090
5091
5092
5093
5094
5095
5096
5097
5098
5099
5100
5101
5102
5103
5104
5105
5106
5107
5108
5109
5110
5111
5112
5113
5114
5115
5116
5117
5118
5119
5120
5121
5122
5123
5124
5125
5126
5127
5128
5129
5130
5131
5132
5133
5134
5135
5136
5137
5138
5139
5140
5141
5142
5143
5144
5145
5146
5147
5148
5149
5150
5151
5152
5153
5154
5155
5156
5157
5158
5159
5160
5161
5162
5163
5164
5165
5166
5167
5168
5169
5170
5171
5172
5173
5174
5175
5176
5177
5178
5179
5180
5181
5182
5183
5184
5185
5186
5187
5188
5189
5190
5191
5192
5193
5194
5195
5196
5197
5198
5199
5200
5201
5202
5203
5204
5205
5206
5207
5208
5209
5210
5211
5212
5213
5214
5215
5216
5217
5218
5219
5220
5221
5222
5223
5224
5225
5226
5227
5228
5229
5230
5231
5232
5233
5234
5235
5236
5237
5238
5239
5240
5241
5242
5243
5244
5245
5246
5247
5248
5249
5250
5251
5252
5253
5254
5255
5256
5257
5258
5259
5260
5261
5262
5263
5264
5265
5266
5267
5268
5269
5270
5271
5272
5273
5274
5275
5276
5277
5278
5279
5280
5281
5282
5283
5284
5285
5286
5287
5288
5289
5290
5291
5292
5293
5294
5295
5296
5297
5298
5299
5300
5301
5302
5303
5304
5305
5306
5307
5308
5309
5310
5311
5312
5313
5314
5315
5316
5317
5318
5319
5320
5321
5322
5323
5324
5325
5326
5327
5328
5329
5330
5331
5332
5333
5334
5335
5336
5337
5338
5339
5340
5341
5342
5343
5344
5345
5346
5347
5348
5349
5350
5351
5352
5353
5354
5355
5356
5357
5358
5359
5360
5361
5362
5363
5364
5365
5366
5367
5368
5369
5370
5371
5372
5373
5374
5375
5376
5377
5378
5379
5380
5381
5382
5383
5384
5385
5386
5387
5388
5389
5390
5391
5392
5393
5394
5395
5396
5397
5398
5399
5400
5401
5402
5403
5404
5405
5406
5407
5408
5409
5410
5411
5412
5413
5414
5415
5416
5417
5418
5419
5420
5421
5422
5423
5424
5425
5426
5427
5428
5429
5430
5431
5432
5433
5434
5435
5436
5437
5438
5439
5440
5441
5442
5443
5444
5445
5446
5447
5448
5449
5450
5451
5452
5453
5454
5455
5456
5457
5458
5459
5460
5461
5462
5463
5464
5465
5466
5467
5468
5469
5470
5471
5472
5473
5474
5475
5476
5477
5478
5479
5480
5481
5482
5483
5484
5485
5486
5487
5488
5489
5490
5491
5492
5493
5494
5495
5496
5497
5498
5499
5500
5501
5502
5503
5504
5505
5506
5507
5508
5509
5510
5511
5512
5513
5514
5515
5516
5517
5518
5519
5520
5521
5522
5523
5524
5525
5526
5527
5528
5529
5530
5531
5532
5533
5534
5535
5536
5537
5538
5539
5540
5541
5542
5543
5544
5545
5546
5547
5548
5549
5550
5551
5552
5553
5554
5555
5556
5557
5558
5559
5560
5561
5562
5563
5564
5565
5566
5567
5568
5569
5570
5571
5572
5573
5574
5575
5576
5577
5578
5579
5580
5581
5582
5583
5584
5585
5586
5587
5588
5589
5590
5591
5592
5593
5594
5595
5596
5597
5598
5599
5600
5601
5602
5603
5604
5605
5606
5607
5608
5609
5610
5611
5612
5613
5614
5615
5616
5617
5618
5619
5620
5621
5622
5623
5624
5625
5626
5627
5628
5629
5630
5631
5632
5633
5634
5635
5636
5637
5638
5639
5640
5641
5642
5643
5644
5645
5646
5647
5648
5649
5650
5651
5652
5653
5654
5655
5656
5657
5658
5659
5660
5661
5662
5663
5664
5665
5666
5667
5668
5669
5670
5671
5672
5673
5674
5675
5676
5677
5678
5679
5680
5681
5682
5683
5684
5685
5686
5687
5688
5689
5690
5691
5692
5693
5694
5695
5696
5697
5698
5699
5700
5701
5702
5703
5704
5705
5706
5707
5708
5709
5710
5711
5712
5713
5714
5715
5716
5717
5718
5719
5720
5721
5722
5723
5724
5725
5726
5727
5728
5729
5730
5731
5732
5733
5734
5735
5736
5737
5738
5739
5740
5741
5742
5743
5744
5745
5746
5747
5748
5749
5750
5751
5752
5753
5754
5755
5756
5757
5758
5759
5760
5761
5762
5763
5764
5765
5766
5767
5768
5769
5770
5771
5772
5773
5774
5775
5776
5777
5778
5779
5780
5781
5782
5783
5784
5785
5786
5787
5788
5789
5790
5791
5792
5793
5794
5795
5796
5797
5798
5799
5800
5801
5802
5803
5804
5805
5806
5807
5808
5809
5810
5811
5812
5813
5814
5815
5816
5817
5818
5819
5820
5821
5822
5823
5824
5825
5826
5827
5828
5829
5830
5831
5832
5833
5834
5835
5836
5837
5838
5839
5840
5841
5842
5843
5844
5845
5846
5847
5848
5849
5850
5851
5852
5853
5854
5855
5856
5857
5858
5859
5860
5861
5862
5863
5864
5865
5866
5867
5868
5869
5870
5871
5872
5873
5874
5875
5876
5877
5878
5879
5880
5881
5882
5883
5884
5885
5886
5887
5888
5889
5890
5891
5892
5893
5894
5895
5896
5897
5898
5899
5900
5901
5902
5903
5904
5905
5906
5907
5908
5909
5910
5911
5912
5913
5914
5915
5916
5917
5918
5919
5920
5921
5922
5923
5924
5925
5926
5927
5928
5929
5930
5931
5932
5933
5934
5935
5936
5937
5938
5939
5940
5941
5942
5943
5944
5945
5946
5947
5948
5949
5950
5951
5952
5953
5954
5955
5956
5957
5958
5959
5960
5961
5962
5963
5964
5965
5966
5967
5968
5969
5970
5971
5972
5973
5974
5975
5976
5977
5978
5979
5980
5981
5982
5983
5984
5985
5986
5987
5988
5989
5990
5991
5992
5993
5994
5995
5996
5997
5998
5999
6000
6001
6002
6003
6004
6005
6006
6007
6008
6009
6010
6011
6012
6013
6014
6015
6016
6017
6018
6019
6020
6021
6022
6023
6024
6025
6026
6027
6028
6029
6030
6031
6032
6033
6034
6035
6036
6037
6038
6039
6040
6041
6042
6043
6044
6045
6046
6047
6048
6049
6050
6051
6052
6053
6054
6055
6056
6057
6058
6059
6060
6061
6062
6063
6064
6065
6066
6067
6068
6069
6070
6071
6072
6073
6074
6075
6076
6077
6078
6079
6080
6081
6082
6083
6084
6085
6086
6087
6088
6089
6090
6091
6092
6093
6094
6095
6096
6097
6098
6099
6100
6101
6102
6103
6104
6105
6106
6107
6108
6109
6110
6111
6112
6113
6114
6115
6116
6117
6118
6119
6120
6121
6122
6123
6124
6125
6126
6127
6128
6129
6130
6131
6132
6133
6134
6135
6136
6137
6138
6139
6140
6141
6142
6143
6144
6145
6146
6147
6148
6149
6150
6151
6152
6153
6154
6155
6156
6157
6158
6159
6160
6161
6162
6163
6164
6165
6166
6167
6168
6169
6170
6171
6172
6173
6174
6175
6176
6177
6178
6179
6180
6181
6182
6183
6184
6185
6186
6187
6188
6189
6190
6191
6192
6193
6194
6195
6196
6197
6198
6199
6200
6201
6202
6203
6204
6205
6206
6207
6208
6209
6210
6211
6212
6213
6214
6215
6216
6217
6218
6219
6220
6221
6222
6223
6224
6225
6226
6227
6228
6229
6230
6231
6232
6233
6234
6235
6236
6237
6238
6239
6240
6241
6242
6243
6244
6245
6246
6247
6248
6249
6250
6251
6252
6253
6254
6255
6256
6257
6258
6259
6260
6261
6262
6263
6264
6265
6266
6267
6268
6269
6270
6271
6272
6273
6274
6275
6276
6277
6278
6279
6280
6281
6282
6283
6284
6285
6286
6287
6288
6289
6290
6291
6292
6293
6294
6295
6296
6297
6298
6299
6300
6301
6302
6303
6304
6305
6306
6307
6308
6309
6310
6311
6312
6313
6314
6315
6316
6317
6318
6319
6320
6321
6322
6323
6324
6325
6326
6327
6328
6329
6330
6331
6332
6333
6334
6335
6336
6337
6338
6339
6340
6341
6342
6343
6344
6345
6346
6347
6348
6349
6350
6351
6352
6353
6354
6355
6356
6357
6358
6359
6360
6361
6362
6363
6364
6365
6366
6367
6368
6369
6370
6371
6372
6373
6374
6375
6376
6377
6378
6379
6380
6381
6382
6383
6384
6385
6386
6387
6388
6389
6390
6391
6392
6393
6394
6395
6396
6397
6398
6399
6400
6401
6402
6403
6404
6405
6406
6407
6408
6409
6410
6411
6412
6413
6414
6415
6416
6417
6418
6419
6420
6421
6422
6423
6424
6425
6426
6427
6428
6429
6430
6431
6432
6433
6434
6435
6436
6437
6438
6439
6440
6441
6442
6443
6444
6445
6446
6447
6448
6449
6450
6451
6452
6453
6454
6455
6456
6457
6458
6459
6460
6461
6462
6463
6464
6465
6466
6467
6468
6469
6470
6471
6472
6473
6474
6475
6476
6477
6478
6479
6480
6481
6482
6483
6484
6485
6486
6487
6488
6489
6490
6491
6492
6493
6494
6495
6496
6497
6498
6499
6500
6501
6502
6503
6504
6505
6506
6507
6508
6509
6510
6511
6512
6513
6514
6515
6516
6517
6518
6519
6520
6521
6522
6523
6524
6525
6526
6527
6528
6529
6530
6531
6532
6533
6534
6535
6536
6537
6538
6539
6540
6541
6542
6543
6544
6545
6546
6547
6548
6549
6550
6551
6552
6553
6554
6555
6556
6557
6558
6559
6560
6561
6562
6563
6564
6565
6566
6567
6568
6569
6570
6571
6572
6573
6574
6575
6576
6577
6578
6579
6580
6581
6582
6583
6584
6585
6586
6587
6588
6589
6590
6591
6592
6593
6594
6595
6596
6597
6598
6599
6600
6601
6602
6603
6604
6605
6606
6607
6608
6609
6610
6611
6612
6613
6614
6615
6616
6617
6618
6619
6620
6621
6622
6623
6624
6625
6626
6627
6628
6629
6630
6631
6632
6633
6634
6635
6636
6637
6638
6639
6640
6641
6642
6643
6644
6645
6646
6647
6648
6649
6650
6651
6652
6653
6654
6655
6656
6657
6658
6659
6660
6661
6662
6663
6664
6665
6666
6667
6668
6669
6670
6671
6672
6673
6674
6675
6676
6677
6678
6679
6680
6681
6682
6683
6684
6685
6686
6687
6688
6689
6690
6691
6692
6693
6694
6695
6696
6697
6698
6699
6700
6701
6702
6703
6704
6705
6706
6707
6708
6709
6710
6711
6712
6713
6714
6715
6716
6717
6718
6719
6720
6721
6722
6723
6724
6725
6726
6727
6728
6729
6730
6731
6732
6733
6734
6735
6736
6737
6738
6739
6740
6741
6742
6743
6744
6745
6746
6747
6748
6749
6750
6751
6752
6753
6754
6755
6756
6757
6758
6759
6760
6761
6762
6763
6764
6765
6766
6767
6768
6769
6770
6771
6772
6773
6774
6775
6776
6777
6778
6779
6780
6781
6782
6783
6784
6785
6786
6787
6788
6789
6790
6791
6792
6793
6794
6795
6796
6797
6798
6799
6800
6801
6802
6803
6804
6805
6806
6807
6808
6809
6810
6811
6812
6813
6814
6815
6816
6817
6818
6819
6820
6821
6822
6823
6824
6825
6826
6827
6828
6829
6830
6831
6832
6833
6834
6835
6836
6837
6838
6839
6840
6841
6842
6843
6844
6845
6846
6847
6848
6849
6850
6851
6852
6853
6854
6855
6856
6857
6858
6859
6860
6861
6862
6863
6864
6865
6866
6867
6868
6869
6870
6871
6872
6873
6874
6875
6876
6877
6878
6879
6880
6881
6882
6883
6884
6885
6886
6887
6888
6889
6890
6891
6892
6893
6894
6895
6896
6897
6898
6899
6900
6901
6902
6903
6904
6905
6906
6907
6908
6909
6910
6911
6912
6913
6914
6915
6916
6917
6918
6919
6920
6921
6922
6923
6924
6925
6926
6927
6928
6929
6930
6931
6932
6933
6934
6935
6936
6937
6938
6939
6940
6941
6942
6943
6944
6945
6946
6947
6948
6949
6950
6951
6952
6953
6954
6955
6956
6957
6958
6959
6960
6961
6962
6963
6964
6965
6966
6967
6968
6969
6970
6971
6972
6973
6974
6975
6976
6977
6978
6979
6980
6981
6982
6983
6984
6985
6986
6987
6988
6989
6990
6991
6992
6993
6994
6995
6996
6997
6998
6999
7000
7001
7002
7003
7004
7005
7006
7007
7008
7009
7010
7011
7012
7013
7014
7015
7016
7017
7018
7019
7020
7021
7022
7023
7024
7025
7026
7027
7028
7029
7030
7031
7032
7033
7034
7035
7036
7037
7038
7039
7040
7041
7042
7043
7044
7045
7046
7047
7048
7049
7050
7051
7052
7053
7054
7055
7056
7057
7058
7059
7060
7061
7062
7063
7064
7065
7066
7067
7068
7069
7070
7071
7072
7073
7074
7075
7076
7077
7078
7079
7080
7081
7082
7083
7084
7085
7086
7087
7088
7089
7090
7091
7092
7093
7094
7095
7096
7097
7098
7099
7100
7101
7102
7103
7104
7105
7106
7107
7108
7109
7110
7111
7112
7113
7114
7115
7116
7117
7118
7119
7120
7121
7122
7123
7124
7125
7126
7127
7128
7129
7130
7131
7132
7133
7134
7135
7136
7137
7138
7139
7140
7141
7142
7143
7144
7145
7146
7147
7148
7149
7150
7151
7152
7153
7154
7155
7156
7157
7158
7159
7160
7161
7162
7163
7164
7165
7166
7167
7168
7169
7170
7171
7172
7173
7174
7175
7176
7177
7178
7179
7180
7181
7182
7183
7184
7185
7186
7187
7188
7189
7190
7191
7192
7193
7194
7195
7196
7197
7198
7199
7200
7201
7202
7203
7204
7205
7206
7207
7208
7209
7210
7211
7212
7213
7214
7215
7216
7217
7218
7219
7220
7221
7222
7223
7224
7225
7226
7227
7228
7229
7230
7231
7232
7233
7234
7235
7236
7237
7238
7239
7240
7241
7242
7243
7244
7245
7246
7247
7248
7249
7250
7251
7252
7253
7254
7255
7256
7257
7258
7259
7260
7261
7262
7263
7264
7265
7266
7267
7268
7269
7270
7271
7272
7273
7274
7275
7276
7277
7278
7279
7280
7281
7282
7283
7284
7285
7286
7287
7288
7289
7290
7291
7292
7293
7294
7295
7296
7297
7298
7299
7300
7301
7302
7303
7304
7305
7306
7307
7308
7309
7310
7311
7312
7313
7314
7315
7316
7317
7318
7319
7320
7321
7322
7323
7324
7325
7326
7327
7328
7329
7330
7331
7332
7333
7334
7335
7336
7337
7338
7339
7340
7341
7342
7343
7344
7345
7346
7347
7348
7349
7350
7351
7352
7353
7354
7355
7356
7357
7358
7359
7360
7361
7362
7363
7364
7365
7366
7367
7368
7369
7370
7371
7372
7373
7374
7375
7376
7377
7378
7379
7380
7381
7382
7383
7384
7385
7386
7387
7388
7389
7390
7391
7392
7393
7394
7395
7396
7397
7398
7399
7400
7401
7402
7403
7404
7405
7406
7407
7408
7409
7410
7411
7412
7413
7414
7415
7416
7417
7418
7419
7420
7421
7422
7423
7424
7425
7426
7427
7428
7429
7430
7431
7432
7433
7434
7435
7436
7437
7438
7439
7440
7441
7442
7443
7444
7445
7446
7447
7448
7449
7450
7451
7452
7453
7454
7455
7456
7457
7458
7459
7460
7461
7462
7463
7464
7465
7466
7467
7468
7469
7470
7471
7472
7473
7474
7475
7476
7477
7478
7479
7480
7481
7482
7483
7484
7485
7486
7487
7488
7489
7490
7491
7492
7493
7494
7495
7496
7497
7498
7499
7500
7501
7502
7503
7504
7505
7506
7507
7508
7509
7510
7511
7512
7513
7514
7515
7516
7517
7518
7519
7520
7521
7522
7523
7524
7525
7526
7527
7528
7529
7530
7531
7532
7533
7534
7535
7536
7537
7538
7539
7540
7541
7542
7543
7544
7545
7546
7547
7548
7549
7550
7551
7552
7553
7554
7555
7556
7557
7558
7559
7560
7561
7562
7563
7564
7565
7566
7567
7568
7569
7570
7571
7572
7573
7574
7575
7576
7577
7578
7579
7580
7581
7582
7583
7584
7585
7586
7587
7588
7589
7590
7591
7592
7593
7594
7595
7596
7597
7598
7599
7600
7601
7602
7603
7604
7605
7606
7607
7608
7609
7610
7611
7612
7613
7614
7615
7616
7617
7618
7619
7620
7621
7622
7623
7624
7625
7626
7627
7628
7629
7630
7631
7632
7633
7634
7635
7636
7637
7638
7639
7640
7641
7642
7643
7644
7645
7646
7647
7648
7649
7650
7651
7652
7653
7654
7655
7656
7657
7658
7659
7660
7661
7662
7663
7664
7665
7666
7667
7668
7669
7670
7671
7672
7673
7674
7675
7676
7677
7678
7679
7680
7681
7682
7683
7684
7685
7686
7687
7688
7689
7690
7691
7692
7693
7694
7695
7696
7697
7698
7699
7700
7701
7702
7703
7704
7705
7706
7707
7708
7709
7710
7711
7712
7713
7714
7715
7716
7717
7718
7719
7720
7721
7722
7723
7724
7725
7726
7727
7728
7729
7730
7731
7732
7733
7734
7735
7736
7737
7738
7739
7740
7741
7742
7743
7744
7745
7746
7747
7748
7749
7750
7751
7752
7753
7754
7755
7756
7757
7758
7759
7760
7761
7762
7763
7764
7765
7766
7767
7768
7769
7770
7771
7772
7773
7774
7775
7776
7777
7778
7779
7780
7781
7782
7783
7784
7785
7786
7787
7788
7789
7790
7791
7792
7793
7794
7795
7796
7797
7798
7799
7800
7801
7802
7803
7804
7805
7806
7807
7808
7809
7810
7811
7812
7813
7814
7815
7816
7817
7818
7819
7820
7821
7822
7823
7824
7825
7826
7827
7828
7829
7830
7831
7832
7833
7834
7835
7836
7837
7838
7839
7840
7841
7842
7843
7844
7845
7846
7847
7848
7849
7850
7851
7852
7853
7854
7855
7856
7857
7858
7859
7860
7861
7862
7863
7864
7865
7866
7867
7868
7869
7870
7871
7872
7873
7874
7875
7876
7877
7878
7879
7880
7881
7882
7883
7884
7885
7886
7887
7888
7889
7890
7891
7892
7893
7894
7895
7896
7897
7898
7899
7900
7901
7902
7903
7904
7905
7906
7907
7908
7909
7910
7911
7912
7913
7914
7915
7916
7917
7918
7919
7920
7921
7922
7923
7924
7925
7926
7927
7928
7929
7930
7931
7932
7933
7934
7935
7936
7937
7938
7939
7940
7941
7942
7943
7944
7945
7946
7947
7948
7949
7950
7951
7952
7953
7954
7955
7956
7957
7958
7959
7960
7961
7962
7963
7964
7965
7966
7967
7968
7969
7970
7971
7972
7973
7974
7975
7976
7977
7978
7979
7980
7981
7982
7983
7984
7985
7986
7987
7988
7989
7990
7991
7992
7993
7994
7995
7996
7997
7998
7999
8000
8001
8002
8003
8004
8005
8006
8007
8008
8009
8010
8011
8012
8013
8014
8015
8016
8017
8018
8019
8020
8021
8022
8023
8024
8025
8026
8027
8028
8029
8030
8031
8032
8033
8034
8035
8036
8037
8038
8039
8040
8041
8042
8043
8044
8045
8046
8047
8048
8049
8050
8051
8052
8053
8054
8055
8056
8057
8058
8059
8060
8061
8062
8063
8064
8065
8066
8067
8068
8069
8070
8071
8072
8073
8074
8075
8076
8077
8078
8079
8080
8081
8082
8083
8084
8085
8086
8087
8088
8089
8090
8091
8092
8093
8094
8095
8096
8097
8098
8099
8100
8101
8102
8103
8104
8105
8106
8107
8108
8109
8110
8111
8112
8113
8114
8115
8116
8117
8118
8119
8120
8121
8122
8123
8124
8125
8126
8127
8128
8129
8130
8131
8132
8133
8134
8135
8136
8137
8138
8139
8140
8141
8142
8143
8144
8145
8146
8147
8148
8149
8150
8151
8152
8153
8154
8155
8156
8157
8158
8159
8160
8161
8162
8163
8164
8165
8166
8167
8168
8169
8170
8171
8172
8173
8174
8175
8176
8177
8178
8179
8180
8181
8182
8183
8184
8185
8186
8187
8188
8189
8190
8191
8192
8193
8194
8195
8196
8197
8198
8199
8200
8201
8202
8203
8204
8205
8206
8207
8208
8209
8210
8211
8212
8213
8214
8215
8216
8217
8218
8219
8220
8221
8222
8223
8224
8225
8226
8227
8228
8229
8230
8231
8232
8233
8234
8235
8236
8237
8238
8239
8240
8241
8242
8243
8244
8245
8246
8247
8248
8249
8250
8251
8252
8253
8254
8255
8256
8257
8258
8259
8260
8261
8262
8263
8264
8265
8266
8267
8268
8269
8270
8271
8272
8273
8274
8275
8276
8277
8278
8279
8280
8281
8282
8283
8284
8285
8286
8287
8288
8289
8290
8291
8292
8293
8294
8295
8296
8297
8298
8299
8300
8301
8302
8303
8304
8305
8306
8307
8308
8309
8310
8311
8312
8313
8314
8315
8316
8317
8318
8319
8320
8321
8322
8323
8324
8325
8326
8327
8328
8329
8330
8331
8332
8333
8334
8335
8336
8337
8338
8339
8340
8341
8342
8343
8344
8345
8346
8347
8348
8349
8350
8351
8352
8353
8354
8355
8356
8357
8358
8359
8360
8361
8362
8363
8364
8365
8366
8367
8368
8369
8370
8371
8372
8373
8374
8375
8376
8377
8378
8379
8380
8381
8382
8383
8384
8385
8386
8387
8388
8389
8390
8391
8392
8393
8394
8395
8396
8397
8398
8399
8400
8401
8402
8403
8404
8405
8406
8407
8408
8409
8410
8411
8412
8413
8414
8415
8416
8417
8418
8419
8420
8421
8422
8423
8424
8425
8426
8427
8428
8429
8430
8431
8432
8433
8434
8435
8436
8437
8438
8439
8440
8441
8442
8443
8444
8445
8446
8447
8448
8449
8450
8451
8452
8453
8454
8455
8456
8457
8458
8459
8460
8461
8462
8463
8464
8465
8466
8467
8468
8469
8470
8471
8472
8473
8474
8475
8476
8477
8478
8479
8480
8481
8482
8483
8484
8485
8486
8487
8488
8489
8490
8491
8492
8493
8494
8495
8496
8497
8498
8499
8500
8501
8502
8503
8504
8505
8506
8507
8508
8509
8510
8511
8512
8513
8514
8515
8516
8517
8518
8519
8520
8521
8522
8523
8524
8525
8526
8527
8528
8529
8530
8531
8532
8533
8534
8535
8536
8537
8538
8539
8540
8541
8542
8543
8544
8545
8546
8547
8548
8549
8550
8551
8552
8553
8554
8555
8556
8557
8558
8559
8560
8561
8562
8563
8564
8565
8566
8567
8568
8569
8570
8571
8572
8573
8574
8575
8576
8577
8578
8579
8580
8581
8582
8583
8584
8585
8586
8587
8588
8589
8590
8591
8592
8593
8594
8595
8596
8597
8598
8599
8600
8601
8602
8603
8604
8605
8606
8607
8608
8609
8610
8611
8612
8613
8614
8615
8616
8617
8618
8619
8620
8621
8622
8623
8624
8625
8626
8627
8628
8629
8630
8631
8632
8633
8634
8635
8636
8637
8638
8639
8640
8641
8642
8643
8644
8645
8646
8647
8648
8649
8650
8651
8652
8653
8654
8655
8656
8657
8658
8659
8660
8661
8662
8663
8664
8665
8666
8667
8668
8669
8670
8671
8672
8673
8674
8675
8676
8677
8678
8679
8680
8681
8682
8683
8684
8685
8686
8687
8688
8689
8690
8691
8692
8693
8694
8695
8696
8697
8698
8699
8700
8701
8702
8703
8704
8705
8706
8707
8708
8709
8710
8711
8712
8713
8714
8715
8716
8717
8718
8719
8720
8721
8722
8723
8724
8725
8726
8727
8728
8729
8730
8731
8732
8733
8734
8735
8736
8737
8738
8739
8740
8741
8742
8743
8744
8745
8746
8747
8748
8749
8750
8751
8752
8753
8754
8755
8756
8757
8758
8759
8760